333495365 | A method employing pattern recognition techniques for identifying the functional status of patients with Pulmonary Hypertension is described. This method describes a process by which sets of cardiopulmonary exercise gas exchange variables are measured during rest exercise and recovery and stored as unique data sets. The data sets are then analyzed by a series of feature extraction steps yielding a multi-parametric index (MPIPH) which reflects the current functional status of a patient. The method also employs a description scheme that provides a graphical image that juxtaposes the measured value of MPI to a reference classification system. An additional description scheme provides a trend plot of MPI values measured on a patient over time to provide feedback to the physician on the efficacy of therapy provided to the patient. The method will enable physicians to gather view and track complicated data using well-understood visualization techniques to better understand the consequences of their therapeutic actions.
333495453 | A workstation configured for operating a robotic catheter system is provided. The workstation includes a user interface configured to receive a user input and a control system operatively coupled to the user interface for remotely and independently controlling movement of at least a first percutaneous device and a second percutaneous device. At least the first percutaneous device is moveable both for advancement and retraction along a longitudinal axis of the first percutaneous device and for rotation about a longitudinal axis of the first percutaneous device. The workstation also includes a device movement algorithm subsystem including at least one set of instructions. The control system controls the first percutaneous device based upon both the user input and the at least one set of instructions of the device movement algorithm subsystem.
333521769 | A method of routing data in a wireless sensor network a program product and a wireless sensor network. The method includes: (a) detecting a temporal event by a source sensor node of a wireless sensor network comprising a multiplicity of sensor nodes; (b) identifying multiple paths from the source sensor node to a sink of the wireless sensor network the multiple paths consisting of sensor node to sensor node hops; and after (b) (c) using a processor of the source sensor node optimizing a distribution of data packets to each path of the multiple paths by simultaneously reducing (i) power consumed by sensor nodes in each path of the multiple paths and (ii) a time to transmit the data packets from the source sensor node to the sink.
333521910 | A method for moving an instrument arm (6) of a laparoscopy robot (4) into a predeterminable relative position (R) relative to a trocar (14) placed in a patient (2) in which: a spatial marker (26a) that can be localized from outside of the patient (2) is applied to the trocar (14) the spatial position (P) of the trocar (14) is detected on the basis of the spatial marker (26a) the intended position (S) of the instrument arm (6) is established from the spatial position (P) and the relative position (R) the actual position (I) of the instrument arm (6) is detected and the instrument arm (6) is moved into the intended position (S) on the basis of the actual position (I) the intended position (S) and an error minimization method (36).
333546534 | The invention relates to a method for the computer-aided learning of a recurrent neural network for modelling a dynamic system which is characterized at respective times by an observables vector comprising one or more observables as entries. In accordance with the invention this involves learning a neural network which comprises both a causal network with a flow of information that is directed forwards in time and a retrocausal network with a flow of information which is directed backwards in time. The states of the dynamic system are characterized by first state vectors in the causal network and by second state vectors in the retrocausal network said state vectors each containing observables for the dynamic system and also hidden states of the dynamic system. Both networks are linked to one another by means of the combination of the observables from the relevant first and second state vectors and are learned on the basis of training data comprising known observables vectors. The method according to the invention is distinguished in that it is also possible to model dynamic systems in which forecast future observables have an influence on the current value of the observables. The method is particularly suitable for modelling the temporal development of energy prices and/or raw material prices. Similarly the method can be used for modelling observables for any technical systems such as gas turbines and/or wind power installations.
333562518 | A hand-held terminal unit (3) configured to communicate with a robot control unit (2) for controlling a robot (1) and including a safety function arrangement (5; 15) configured to control the opening and closing of a safety control circuit. The safety function arrangement comprises at least one pressure force application area (7; 17) located externally on the hand-held terminal unit and separated from any display screen of the hand-held terminal unit and the pressure force application area comprises at least one pressure force sensor means (11; 21) arranged to control the closing and opening of the safety control circuit in response to an external pressure force applied to the pressure force application area (7; 17). The safety function arrangement further comprises at least one processor or computer (10) communicating with the pressure force sensor means (11; 21) and configured to close or open the safety control circuit when the applied pressure force on the pressure force sensor means exceeds a first threshold value. The safety function arrangement may be an enabling device (5) or an emergency stop device (15) for example. According to the invention is also defined an industrial robot system a corresponding method and means for implementing the method.
333562860 | A robot cleaner (100) has a camera to generate an image of a cleaning area a controller to prepare a cleaning map based on the image and to drive a robot cleaner and a communicator to transmit the image and cleaning map to an external device (200) and to receive a control command from the external device. The image and map may be transmitted over a local or wide area network and the external device may be a computer television smart phone portable phone or other type of wireless access device.
333584606 | A moving robot includes a sensing system. The moving robot includes light sources generating light an optical guide to receive diffuse and emit the light generated from the light source and light receiving sensors to receive the light emitted from the optical guide and then reflected by the object. Light irradiated from the light sources is diffused and emitted to a wide region through the optical guide thereby allowing light to be emitted to the wide region with a small number of the light sources.
333638355 | A key management and node authentication method for a sensor network is disclosed. The method comprises the following steps of: 1) keys pre-distribution: before deploying the network communication keys for establishing security connection between nodes are pre-distributed to all of nodes by a deployment server. 2) Keys establishment: after deploying the network a pair key for the security connection is established between nodes which includes the following steps of: 2.1) establishment of shared keys: the pair key is established between neighbor nodes in which the shared keys are existed; 2.2) path keys establishment: the pair key is established between the nodes in which there is no shared keys but there is a multi-hop security connection. 3) Node identity (ID) authentication: before formally communicating between nodes the identity is authenticated so as to determine the legality and the validity of the identity of the other. It is possible for effectively resisting attacks such as wiretapping tampering and replaying and the like for the network communication realizing the secret communication between the nodes effectively saving resources of the nodes of the sensor network and prolonging the service lift of the sensor network in the method.
333638457 | Social robot formed by an artificial vision system composed of webcam cameras (3) a voice recognition system formed by three microphones (4) arranged in a triangular configuration an expression system composed of an LED matrix formed by a plurality of LEDs and a status LED and eyelids (6) formed by half-moons connected to gearwheels which engage with respective servomotors via transmission wheels a speech synthesis system composed of loudspeakers (7) a system for detecting obstacles which is formed by ultrasound sensors (8) and a movement system formed by two driving wheels (9).
333638930 | A mechanism is realized that is capable of transmitting power between nonparallel axes that is light-weight that minimizes backlashes and that is highly durable. A robot is also realized that includes an intersecting-axes differential mechanism that is light-weight that minimizes backlashes and that is highly durable. A plurality of conical pulleys and a fan shaped belt are used. The plurality of conical pulleys are arranged such that their imaginary conical surfaces have their apexes match each other and that the imaginary conical surfaces are in contact with each other. This is used as the intersecting-axes differential mechanism which constitutes the robot.
333639866 | The invention provides seminal computational approaches utilizing data from non-rare cells to detect rare cells such as circulating tumor cells (CTCs). The invention is applicable at two distinct stages of CTC detection; the first being to make decisions about data collection parameters and the second being to make decisions during data reduction and analysis. Additionally the invention utilizes both one and multi-dimensional parameterized data in a decision making process.
333683678 | A monitoring system (100) for monitoring an environmental condition of an area (105) through the measurement of a corresponding environmental quantity is disclosed. The system comprises a static monitoring section (110) comprising a plurality of static sensor units (120); each static sensor unit is configured to collect first measure data relating to the environmental quantity in a respective portion of the area according to first predetermined scheduled routines. The system further comprises a mobile monitoring section (115) comprising at least one robot (125); each one of said at least one robot is configured to move itself within the area and is configured to collect second measure data relating to the environmental quantity in a portion of the area surrounding the at least one robot itself according to second predetermined scheduled routines. The system further includes a central unit (130) in communication relationships with the static sensor units and the at least one robot for receiving the first measure data and the second measure data and assessing the environmental condition of the area based on at least one between the received first and second measure data. The central unit is configured to perform at least one between: - conditioned to the assessing of an anomalous environmental condition from first measure data collected by at least one static sensor unit commanding at least one robot to operate according to anomaly routines under the control of the central unit and - conditioned to the assessing of an anomalous environmental condition from second measure data collected by at least one robot commanding at least one static sensor unit to operate according to anomaly routines under the control of the central unit.
333696931 | A method for defining working space limits in robotic surgery wherein a user manages a surgical robot acting on at least one anatomical element the movements of the surgical robot being to be limited within said working space limits the method comprising: representing a three dimensional image of the anatomical element in a virtual three dimensional space; representing at least one plane intersecting the three dimensional image of the anatomical element in the virtual three dimensional space; and representing the working space limits according to the space being limited by said at least one plane intersecting the three dimensional image of the anatomical element in the virtual three dimensional space.
333697958 | A hand-held terminal unit (3) configured to communicate with a robot control unit (2) for controlling a robot (1) and including a safety function arrangement (5; 15) configured to control the opening and closing of a safety control circuit. The safety function arrangement comprises at least one pressure force application area (7; 17) located externally on the hand-held terminal unit and separated from any display screen of the hand-held terminal unit and the pressure force application area comprises at least one pressure force sensor means (11; 21) arranged to control the closing and opening of the safety control circuit in response to an external pressure force applied to the pressure force application area (7; 17). The safety function arrangement further comprises at least one processor or computer (10) communicating with the pressure force sensor means (11; 21) and configured to close or open the safety control circuit when the applied pressure force on the pressure force sensor means exceeds a first threshold value. The safety function arrangement may be an enabling device (5) or an emergency stop device (15) for example. According to the invention is also defined an industrial robot system a corresponding method and means for implementing the method.
333701680 | The device has a safety device communicating with another control device (20.SC) of a manipulator of a manipulator arrangement and superordinating safety monitoring of robotic manipulators in the arrangement. A part of robotic manipulators is configured by a user and another part is configured by a manufacturer where manufacturer-configured part (10.SC) ensures a basic determined safety functionality of the manipulator independently of the user configuration of the user-configured part. The user-configured part ensures overall safety monitoring of the arrangement. Independent claims are also included for the following: (1) a method for individual safety monitoring of a manipulator (2) a system for individual safety monitoring of a manipulator.
333776462 | The method involves irregularly conveying individual products (2) to an entry of a robotic line (1). A product belt (6) and a container belt (7) are moved batchwise relative to each other at constant speeds. The individual products on the product belt are counted in a counting position associated with the product belt. A virtual trigger position is determined for the container belts such that a container (3) reaches an exit in a transfer area (1b) when the container on a slowest moving container belt is directly triggered in the entry of the transfer area. An independent claim is also included for a robotic line.
333778335 | The robot controller (RC) has a reception medium (IF) for receiving a safety information over a network data connection (B). A safety agent (SC) is configured to perform a safety function based on the received safety function. A deactivating medium is configured to disable the safety function. The deactivating medium is a simulation medium (MT) for simulating the safety information received over the network data connection. Independent claims are also included for the following: (1) an automation system with a plant controller; (2) a method for controlling particularly operating a robot by a robot controller; and (3) a computer program product.
333778889 | The present invention relates to a map generating and updating method for mobile robot position recognition and more specifically relates to a map generating and updating method for mobile robot position recognition whereby position recognition error can be minimised by registering landmarks extracted during map generation and landmarks extracted on the basis of the probable error in inferred landmarks calculating the accuracy of landmarks pre-registered during map generation and adjusting the level of landmarks of low accuracy or removing landmarks which have been registered erroneously.
333778890 | The present invention relates to a slip detection apparatus and method for a mobile robot and more particularly to a slip detection apparatus and method for a mobile robot which not only use a plurality of rotation detection sensors to detect a lateral slip angle and lateral slip direction but also analyze the amount of change in an image and detect the blocked degree of an image input unit to determine the quality of an input image and detect the occurrence of a frontal slip to precisely detect the type of slip direction of the slip and the rotation angle and on the basis of the latter to enable the mobile robot to move away from and avoid slip regions and to reassume the precise position thereof.
333779281 | A bionic telescopic matrix unit is disclosed which is composed of a slide shaft (6) a metal guide pipe (7) an elastic telescopic shell (2) and an electromagnetic coil (3). In the elastic telescopic shell (2) the slide shaft (6) made of a permanent magnet extends into the metal guide pipe (7) via the front end of said pipe (7) and comes into sliding contact with the inner tube wall of the metal guide pipe (7). The rear end of the metal guide pipe (7) and the front end of the slide shaft (6) protrude out through the front and back openings respectively of said elastic telescopic shell (2) said front and back openings of said elastic telescopic shell (2) being fixedly connected to the outer peripheral wall of the metal guide pipe (7) and to the slide shaft (6) respectively thus connecting the metal guide pipe (7) with the slide shaft (6). The elongation length of the elastic telescopic shell (2) corresponds to the reciprocating stroke of the slide shaft (6) in the guide pipe (7); the electromagnetic coil (3) wound on the outer peripheral wall of the metal guide pipe (7) is covered by the elastic telescopic shell (2). Two ends of the electromagnetic coil (3) are duly connected with the positive and negative poles of a power supply. The telescopic matrix unit can simulate the functions of movement caused by animal muscle tissue extension thus enabling greater flexibility and freedom in the mechanical limb movements of humanoid etc. robots.
333787407 | The invention relates to a network node for a wireless communication network in particular for a wireless sensor network comprising a wireless communication device (6). The communication device (6) can be operated in a first communication mode in which the communication device transmits first communication signals at a first transmission power in order to wirelessly communicate with other network nodes (1) in the communication network. Furthermore the communication device (6) can be operated in a second communication mode in which the communication device (6) transmits second communication signals at a second transmission power in order to communicate with a transponder (11) wherein the second transmission power is greater than the first transmission power. In the first communication mode the presence of a transponder (11) in the surroundings of the network node (1) can be detected by the communication device (6) by means of the first communication signals.
333791879 | A portable handheld device (1) according to the invention for controlling and/or programming a manipulator in particular a robot comprises a handling device (2 3) for the handheld device to be handled by an operator a position sensing device (4) the spatial position of which can be sensed and a feeling element (5) which is connected to the position sensing device in particular releasably connected and on which a reference point (R) is defined wherein the handling device (2 3) and the position sensing device (4) are connected to each other in an articulated manner. A force sensing device of the handheld device allows the optional preselection of position or force components as setpoint variables and/or the detection of a contact of the handheld device with the surroundings.
333792195 | Methods and systems are provided for positioning a remote sensor within a target object. An articulated robotic system is coupled to the remote sensor. A positioning system determines a position of the target object to be inspected and determines a first position of the remote sensor. A control system calibrates a virtual representation of the target object with respect to the position of the target object and tracks movement of the remote sensor relative to the target object.
333860087 | The measuring device (20) has a unit (27) for producing analog electrical signal arranged to a torque. An analog to digital converter (29) is equipped for producing digitized signal at the unit. A digital evaluation unit (22) is equipped downstream to the analog to digital converter. An independent claim is also included for a robot with a control device.
333874584 | A system for applying composite fiber to a lay-up tool (20) has a fixed creel (12) for supplying fiber to the fiber placement dispensing head (15) and a fixed arm (14) having a first end attached to the creel (12) and having a second end attached to the dispensing head (15). The dispensing head (15) is fixed on the end of the arm (14). A robot (25) having a first and second pivot axis (31 33) and at least a first wrist supports the lay-up tool (20). The robot (25) manipulates the tool (20) for application of fiber from the head (15) to the tool (20). Manipulating the tool (20) instead of the dispensing head (15) allows the path length for the fiber between the creel (12) and head (15) to be fixed in length and orientation during application of fiber to the tool (20).
333881658 | A test and measurement instrument processes digital data that represents an input signal to produce a target image and then uses a computer vision technique to recognize a signal depicted within the target image. In some embodiments the location of the signal within the target image is identified on a display device. In other embodiments the location of the signal within the target image is used to perform a measurement. In other embodiments when the signal is recognized a trigger signal is generated that causes digital data that represents the input signal to be stored in a memory.
333881696 | Blasting apparatuses comprise a central command station (9) in signal communications (24a 24b 24c) with a series of blasting machines (16a 16b 16c). Command station (9) has a biometric analyser unit (10) and a authorizing means (11). The blasting apparatuses have enhanced security features by including biometric analysis of specific biological features (13) of an authorized blast operator to generate a known biometric signature. The biometric signature can be derived from a fingerprint scan; a recognition scan of a hand a foot an iris or a retina; a skin spectroscopy analysis; a finger vein pattern analysis; a voice recognition analysis; or a DNA fingerprint analysis. This biometric signature is used to determine whether a test biometric signature of a blast operator is derived from an authorized person. Additional security features of the blasting apparatuses and corresponding methods of blasting employing the blasting apparatuses are also disclosed.
333881876 | A cannula (1) with a central axis (6) a proximal end (3) a distal end (4) a lumen (2) penetrating through said cannula (1) from said proximal end (3) to said distal end (4) and an overall length L; said cannula (1) comprising: A) a shaft portion (11) comprising a rear end (18) and a front end (19); B) a tip portion (14) coaxially extending from said front end (19) of said shaft portion (11) to said distal end (4) of said cannula (1) and including a cutting edge (12); C) a coupling portion (15) terminally arranged towards said proximal end (3) of said cannula (1) and extending to said rear end (18) of said shaft portion (11) suitable for being connected to a surgical tool or instrument; and D) a removable obturator (8) insertable in said lumen (2); wherein E) said shaft portion (11) has a diameter ds and said coupling portion (15) has a maximum diameter dc which is equal to or smaller than said diameter ds of said shaft portion (11); and F) said obturator (8) seals said lumen (2) at the distal end (4) of the cannula (1). A method for improved fracture fixation using the cannula (1 ) a method for intraoperative surgical decision making using the cannula (1) and a method for irrigation of bone tissue and subsequent injection of a bone cement using the cannula (1).
333881966 | The present invention relates to a marine riser isolation tool in particular to an autonomous marine riser isolation tool having a robotic plug installation device that is adapted for positioning a pipeline isolation plug in a vertical pipe such as a marine riser resulting in sealing of the marine riser. In one aspect of the invention there is provided an autonomous plug installation device that is suitable for installing an isolation tool in a marine riser the plug installation device comprising; a hydraulic ram system comprising a plurality of pipe engaging means positioned along an exterior surface of the hydraulic ram system the pipe engaging means being operable by the hydraulic ram system to be movable between a retracted and extended configuration such that the pipe engaging means are engagable with the interior surface of the marine riser; a control system in communication with the hydraulic ram system to control the movement of the pipe engaging means such that the robotic unit locates the pipe isolation tool at a predetermined location in the vertical pipe; and an autonomous ELF communications system. A method of sealing a leaking marine riser using the marine riser isolation tool is also disclosed.
333974198 | A coating system is provided with a coating robot (14a to 14d) including a coating apparatus (38) configured to coat a coated object (12) structured by swingably connecting at least two members (18 20) to a body (12) an opener robot (16) configured to swing said two members (18 20) in a direction away from the body (12) at different timings a first displacement mechanism (32) configured to displace the coating robot (14a to 14d) along a first guide member (28) and a second displacement mechanism (34) configured to displace the opener robot (16) along a second guide member (30) the opener robot (16) including a hooking member (48) which is hooked on the two members (18 20) at the different timings. The first guide member (28) and the second guide member (30) are arranged in different heights so that the opener robot (16) and the coating robot (14a to 14d) are arranged in different heights. The first guide member (28) is configured to guide the coating robot (14a to 14d) and the second guide member (30) is configured to guide the opener robot (16).
333974754 | A robot server assembly (20) having a back panel (21) a ball feed collector plate (23) extending outwardly from the bottom of back panel with its horizontal plane positioned an angle relative to the longitudinal axis of the back panel (21) a rotatable ball pickup mechanism (24) positioned between a the ball collector mounting section (22) of the back panel and the ball feed collector plate and having a plurality of ball pickup structures (788081 82) extending into the collector plate; a ball guide (25) at the upper end of the back panel; a substantially transparent front cover (28) attached to the front surface of the back panel (21) and extending from the bottom of the ball guide (25) to ball pickup mechanism (24) to define an enclosed ball passageway (30); an oscillator (32) is mounted to the top of the back panel above the ball guide with a serving head assembly (34) attached to the oscillator through a pivot guide (35). The robot server assembly (20) includes a digital controller (204) that operates multiple functions of the robot server assembly from a menu of functions and can be interfaced with a personal computer for the development of specialized drills.
333975073 | A robot configured to navigate a surface the robot comprising a movement mechanism; a logical map representing data about the surface and associating locations with one or more properties observed during navigation; an initialization module configured to establish an initial pose comprising an initial location and an initial orientation; a region covering module configured to cause the robot to move so as to cover a region; an edge- following module configured to cause the robot to follow unfollowed edges; a control module configured to invoke region covering on a first region defined at least in part based at least part of the initial pose to invoke region covering on least one additional region to invoke edge-following and to invoke region covering cause the mapping module to mark followed edges as followed and cause a third region covering on regions discovered during edge-following.
334014980 | A robotic unit (10) for coupling to an internal buckle arresting pipeline isolation tool (120) that is suitable for use in a pipeline that is being laid from a reeled pipeline vessel. The robotic unit having the ability to position the isolation tool either above or below the SAG bend or touchdown point of the pipeline. The robotic unit (10) has first and second ends which are separable from each other and a hydraulic system having a plurality of pipeline engaging means (140 150) positioned along an exterior surface of the robotic unit. The hydraulic system of the robotic unit being operable to returnably separate the first and second end of the robotic unit and to engage the pipeline engaging means (140 150) with the interior surface of the pipeline. The robotic unit (10) further comprising a control unit in communication with the hydraulic system to control the movement such that the robotic unit propels the isolation tool along the inside of a pipeline.
334015006 | The present invention relates to an industrial robot having a robot arm with a redundant number of joints and provided with a tool interface and a tool centre point defined in relation to the tool interface and a method for controlling the robot during teach mode the method comprises: - receiving information on user instructed movements from the user operated control device - dividing the instructed movement is into a plurality of increments - determining joint angles for the robot arm for each of the increments by carrying out an interpolation step for each increment including calculating joint angles for the increment based on the instructed movement - checking whether any of the joints of the robot arm is close to its joint limit based on the calculated joint angles and limit values for the joints and if this is the case - searching in the null space of the redundant robot arm for a new joint configuration that increases the distance to the joint limit with the tool centre point unchanged - replacing the calculated joint angles with the joint angles of the new joint configuration and - moving the robot based on the determined joint angles.
334015679 | A method for moving an instrument arm (6) of a laparoscopy robot (4) into a predeterminable relative position (R) relative to a trocar (14) placed in a patient (2) in which: a spatial marker (26a) that can be localized from outside of the patient (2) is applied to the trocar (14) the spatial position (P) of the trocar (14) is detected on the basis of the spatial marker (26a) the intended position (S) of the instrument arm (6) is established from the spatial position (P) and the relative position (R) the actual position (I) of the instrument arm (6) is detected and the instrument arm (6) is moved into the intended position (S) on the basis of the actual position (I) the intended position (S) and an error minimization method (36).
334028618 | Flexible joint for a robotized kinematic assembly comprising at least two flexible structures (2.I 2.II) which are joined together by a rigid base (3) and each of which has a central node (4) from which there extend in a cross configuration two adjacent blades (7) for connection to the base and two adjacent blades (5) for connection to a mounting plate for attaching to a segment of the kinematic assembly the flexible structures being positioned in such a way that the central nodes lie substantially in the continuation of one another. Robotized kinematic assembly incorporating such a joint.
334074889 | The present invention provides a painting system wherein a common base (5a) is movably connected to a travel guide rail (3) provided on a side of a conveyer while a first and second rotating base (5b 5c) are respectively provided on each of the top and bottom of the common base so as to be rotatable around a vertical axis (70 73). An upper robot (5) is mounted on the guide rail through a first arm (5d) of the upper robot whose an end is attached to the first rotating base so as to be rotatable around a first horizontal axis (71) and a lower robot (6) is mounted on the guide rail (3) through a first arm (5g) of the lower robot whose an end is attached to the second rotating base so as to be rotatable around a second horizontal axis (74).
334075159 | The invention relates to a network node for a wireless communication network in particular for a wireless sensor network comprising a wireless communication device (6). The communication device (6) can be operated in a first communication mode in which the communication device transmits first communication signals at a first transmission power in order to wirelessly communicate with other network nodes (1) in the communication network. Furthermore the communication device (6) can be operated in a second communication mode in which the communication device (6) transmits second communication signals at a second transmission power in order to communicate with a transponder (11) wherein the second transmission power is greater than the first transmission power. In the first communication mode the presence of a transponder (11) in the surroundings of the network node (1) can be detected by the communication device (6) by means of the first communication signals.
334084685 | Automated packing station (86) for the automated loading of load carriers (78) with piece goods (54) which in a loaded state of the load carrier (78) form a stack (56) on the latter and for the automated wrapping (84) of the stack (56) with a film having: a packing robot (88) which loads the load carrier (78) at a fixedly predefined packing position (80) with piece goods (54) which are preferably fed to the packing robot (88) via a piece-good conveying system (94) and which packing robot (88) acts during the loading within an action space (92) which has to be free from other objects (70) in order not to disrupt automatic loading movements of the packing robot (88); and a rotational-arm winding device (10) which has a frame (12) which is suitable for absorbing forces which occur during the wrapping (84) of the stack (56) with the film and for forwarding the forces into a surrounding area (60) of the packing station (86) and on which frame (12) a driven rotational arm (20) is mounted rotatably (28) in such a way that a winding arm (46) which is connected rotatably to the rotational arm (20) and can be adjusted vertically on a rotational mast (44) rotates on a circular path in an adjustable-height manner (48) around the stack (56) which remains on the fixedly predefined packing position (80) after loading has finished; wherein the rotational-arm winding device (10) is mounted such that it can be moved between a rest position (76) outside the action space (92) and a winding position (62) within the action space (92).
334085424 | Disclosed are an optimal technique search method and system that can enable a more effective search for optimal techniques for problem solutions than in the past through the use of a neural network employing genetic algorithm. Provided therein are an execution unit (1) that uses a neural network employing a genetic algorithm to search for an optimal technique and which executes operations using said technique and an evaluation unit (2) that along with creating initial setting to transmit to said execution unit evaluates the content of the operations of the execution unit after the operations have been executed and has the execution unit (1) execute operations a plurality of times and thereby derives as the optimal technique the initial settings that executed the most effective operation when transmitted to the execution unit (1) out of the results derived from said plurality of operation executions. As a result a small scale and effective optimal technique search becomes possible when using a neural network as described in [0024] and [0025].
334085479 | Disclosed herein is a capsule type micro-robot bidirectional moving system capable of moving forward and backward. The system includes a selective moving body for linearly moving forward and backward along a predetermined axis; a driving means for moving the selective moving body; a first moving body disposed at the front of the selective moving body; a second moving body disposed at the rear of the selective moving body; a first legs coupled to the first moving body to be folded/unfolded; and a second legs coupled to the second moving body to be folded/unfolded. In the system the selective moving body is selectively coupled to or decoupled from the first or the second moving body.
334086411 | Disclosed are a robot cleaner and a method for controlling the same. The robot cleaner and method of the present invention involve dividing the whole area to be cleaned into sub-areas and easily calculating a full path using travel paths in the sub-areas and connection points between sub-areas and in the event the whole area to be cleaned is extended or an area which has not been cleaned is found do not involve regenerating the whole map for cleaning but rather easily updating the full path using the pre-stored travel path in the sub-areas and the connection points between sub-areas.
334086412 | The present description relates to a robot cleaner and to a method for controlling the same which involve generating a map of an area to be cleaned in accordance with a travel mode command and performing a cleaning operation by avoiding obstacles on the basis of the generated map upon receipt of a cleaning mode command. For this purpose the robot cleaner of the present invention comprises: a travel unit which travels around the area to be cleaned upon receipt of the travel mode command; a detection unit which detects an object located in the area to be cleaned during travel performed in accordance with the travel mode command; and a control unit which generates a map of an area to be cleaned on the basis of the information on the location of an obstacle if the detected object is the obstacle and controls a cleaning operation on the basis of the generated map upon receipt of a cleaning mode command.
334152312 | A robotized arm (2) installable on a vehicle (1) by means of a supporting plate (12) on which said arm is mounted. Said vehicle comprises a conventional passenger compartment (11) adapted to house operators. At the free end of said arm is supported an armament (3) and said robotized arm enables said armament to have at least four degrees of freedom in space.
334176535 | A robot comprising:
a base (10 301) | and
an arm including
a first joint (11A) configured to rotate a first member (11) relative to the base (10)
a second joint (12A) configured to pivot a second member (12) relative to the first member (11)
a third joint (13A) configured to rotate a third member (13) relative to the second member (12)
a fourth joint (14A) configured to pivot a fourth member (14) relative to the third member (13)
a fifth joint (15A) configured to rotate a fifth member (15) relative to the fourth member (14)
a sixth joint (16A) configured to pivot a sixth member (16) relative to the fifth member (15)
a seventh joint (17A) configured to rotate on a rotation axis (A7) orthogonal to a rotation axis (A6) of the sixth joint (16A) and to pivot a seventh member (17) relative to the sixth member (16)."
334177507 | The present invention relates to a method and device for transferring cutouts (6) for manufacturing packaging boxes having polygonal cross-sections from a magazine (3) from a vertical stack consisting of at least one stack (4 5) of cutouts made of a cardboard or corrugated cardboard sheet material comprising notches. The method and device of the invention involve locating the top cutout of the stack using a camera (10) preliminarily detaching the cutout from the remainder of the stack gripping by means of suction the thus-located top cutout moving said cutout by means of a robotic arm (17) and releasing same to a next station for or prior to subsequent shaping and repeating the above cycle of steps with the next top cutout.
334177609 | There is provided a Congestion Prediction Engine 'CPE' of a Policy and Charging Control 'PCX'' architecture. The PCC architecture also has a congestion database a Policy and Charging Enforcement Function 'PCEF' device and a Policy and Charging Roles Function 'PCRF' node. The CPE includes a processing unit of the CPE which defines a currently applicable congestion prediction. The CPE includes a network; interface unit of the CPE which defines from the congestion database actual congestion data for a latest time period. The processing unit of the CPE determines a subsequent congestion prediction for a subsequent time period by comparing the currently applicable congestion prediction with the actual congestion data and by applying machine learning techniques. The CPE includes a memory of the CPE in which the currently applicable congestion prediction is replaced with the subsequent congestion prediction. The network interface unit of the CPE sends to a network entity the currently applicable congestion prediction so the PCRF can make a policy decision with quality of service 'QoS' based on the currently applicable congestion prediction upon establishment or modification of an IP Connectivity Access Network 'IP-CAN' session for a user. A Policy and Charging Rules Function 'PCRF' node of a Policy and Charging Control 'PCC' architecture for making policy decisions based on network congestion. There is provided a method of a Congestion Prediction Engine 'CPE' of a Policy and Charging Control 'PCC' architecture and a method of making policy decisions at a Policy and Charging Control 'PCC' architecture based on network congestion.
334201143 | A sterile drape a surgical system with the drape and a draping method are provided. In one embodiment a sterile drape includes a plurality of drape pockets each of the drape pockets including an exterior surface to be adjacent a sterile field for performing a surgical procedure and an interior surface to be adjacent a non-sterile instrument manipulator coupled to a manipulator arm of a robotic surgical system. The drape further includes a plurality of flexible membranes at a distal face of each of the drape pockets for interfacing between outputs of an instrument manipulator and inputs of a respective surgical instrument and a rotatable seal adapted to couple a proximal opening of each of the drape pockets to a rotatable element at a distal end of the manipulator arm.
334201147 | Robotic surgical systems and methods of coupling a surgical instrument to a manipulator arm are provided. In one embodiment a system includes a base (208); a setup link (222 218) operably coupled to the base the setup link locating a remote center of motion for the robotic surgical system; a proximal link (226) operably coupled to the setup link; and a distal link (238) operably coupled to the proximal link. A plurality of instrument manipulators (242a) are rotatably coupled to a distal end of the distal link each of the instrument manipulators including a plurality of actuator outputs (442bcde) distally protruding from a distal end of a frame.
334278176 | Aspects of a method and system for content filtering in a broadband gateway are provided. In this regard a broadband gateway may be operable to determine whether to allow access to content based on attributes of the content and based on one or more of: which of a plurality of electronic devices is attempting to access the content sensor information identifying a user attempting to access the content and a time at which a user is attempting to access the information. Attributes of the content may be determined by analyzing the content utilizing one or more pattern recognition techniques. The gateway may be operable to allow a first subset of the electronic devices to access the content during a first period of time and allow a second subset of the electronic devices to access the content during a second period of time.
334305382 | A robotic apparatus has eight actuators (M0-M7) and a linkage (LINK 0 - LINK 5) that actuates an end effector. Three serial macro freedoms have large ranges of motion and inertias. Four serial micro freedoms have small ranges of motion and inertias. Translation of the end effector in any direction is actuated by at least one micro joint and at least one macro joint. The apparatus can be part of a master and slave combination providing force feedback without any explicit force sensors. The slave is controlled with an Inverse Jacobian controller and the master with a Jacobian Transpose controller. A slave having more degrees-of freedom (DOFs) than the master can be controlled. A removable effector unit actuates its DOFs with cables. Beating heart surgery can be accomplished by commanding the slave to move with a beating heart and cancelling out any such motion in the motions perceived by the master.
334305383 | A robotic apparatus has eight actuators (M0-M7) and a linkage (LINK 0 - LINK 5) that actuates an end effector. Three serial macro freedoms have large ranges of motion and inertias. Four serial micro freedoms have small ranges of motion and inertias. Translation of the end effector in any direction is actuated by at least one micro joint and at least one macro joint. The apparatus can be part of a master and slave combination providing force feedback without any explicit force sensors. The slave is controlled with an Inverse Jacobian controller and the master with a Jacobian Transpose controller. A slave having more degrees-of freedom (DOFs) than the master can be controlled. A removable effector unit actuates its DOFs with cables. Beating heart surgery can be accomplished by commanding the slave to move with a beating heart and cancelling out any such motion in the motions perceived by the master.
334305384 | A robotic apparatus has eight actuators (M0-M7) and a linkage (LINK 0 - LINK 5) that actuates an end effector. Three serial macro freedoms have large ranges of motion and inertias. Four serial micro freedoms have small ranges of motion and inertias. Translation of the end effector in any direction is actuated by at least one micro joint and at least one macro joint. The apparatus can be part of a master and slave combination providing force feedback without any explicit force sensors. The slave is controlled with an Inverse Jacobian controller and the master with a Jacobian Transpose controller. A slave having more degrees-of-freedom (DOFs) than the master can be controlled. A removable effector unit actuates its DOFs with cables. Beating heart surgery can be accomplished by commanding the slave to move with a beating heart and cancelling out any such motion in the motions perceived by the master.
334305385 | A robotic apparatus has eight actuators (M0-M7) and a linkage (LINK 0 - LINK 5) that actuates an end effector. Three serial macro freedoms have large ranges of motion and inertias. Four serial micro freedoms have small ranges of motion and inertias. Translation of the end effector in any direction is actuated by at least one micro joint and at least one macro joint. The apparatus can be part of a master and slave combination providing force feedback without any explicit force sensors. The slave is controlled with an Inverse Jacobian controller and the master with a Jacobian Transpose controller. A slave having more degrees-of-freedom (DOFs) than the master can be controlled. A removable effector unit actuates its DOFs with cables. Beating heart surgery can be accomplished by commanding the slave to move with a beating heart and cancelling out any such motion in the motions perceived by the master.
334306577 | The invention relates to a paint mixing machine comprising a body (1) a plurality of containers (3) fixed with respect to the body and containing a pigment paste to be dosed into a paint pot (2) for each container dosing equipment fixed with respect to the body for dosing paste contained in each container into the paint pot via nozzles (4) of the dosing equipment and means for using the dosing equipment wherein a robot (6) is arranged beneath the dosing nozzles (4) for moving the paint pot (2) along the robot's freely selected paths in a space coordinates system at least in relation to a currently selected dosing nozzle (4).
334307130 | Disclosed are a robot cleaner capable of performing a cleaning operation by selecting a cleaning algorithm suitable for the peripheral circumstances based on an analysis result of captured image information and a controlling method thereof. The robot cleaner comprises an image sensor unit configured to capture image information when an operation instructing command is received and a controller configured to analyze the image information captured by the image sensor unit and configured to control a cleaning operation based on a first cleaning algorithm selected from a plurality of pre-stored cleaning algorithms based on a result of the analysis.
334319148 | The invention relates to a method for identifying the behavior of a hinge of a robot arm or manipulator arm which method comprises the step of selecting a behavior model linking the input torque and the output torque of the hinge depending on operational parameters of operating the hinge in such a manner as to measure several operational points (input torque/output torque) and perform a regression to identify the parameters of the model and thus determine at least one of the direct or indirect characteristics of the hinge. According to the invention the behavior model retained includes dry friction having a first component which does not depend on the output torque and a second component which depends on the output torque of the hinge.
334332017 | A mobile robot (100) that includes a drive system (200) a controller (500) in communication with the drive system and a volumetric point cloud imaging device (450) supported above the drive system at a height of greater than about one feet above the ground and directed to be capable of obtaining a point cloud from a volume of space that includes a floor plane in a direction of movement of the mobile robot. The controller receives point cloud signals from the imaging device and issues drive commands to the drive system based at least in part on the received point cloud signals.
334337769 | The invention concerns a method for picking products (P) in a picking installation comprising at least one shelf (R1 to R4) for storing the products (P) and an associated storage transport system for retrieving and storing the products (P) and for transferring retrieved products (P) to a transport system (FO) by means of which retrieved products (P) are transported to a goods-to-order-picker picking station where the quantity of the retrieved products (P) defined in a picking order is picked manually or automatically by means of robots into an order transport unit for each picking order product types corresponding to the picking order being retrieved and picked consecutively at the goods-to-order-picker picking station and remaining products (P) of the product type being stored again in the shelf (R1 to R4) by means of the transport system (FO). The storage transport system further transfers retrieved products (P) via at least one passage channel (D) to an intermediate storage station (Z) of a central conveyor technology picking station from where retrieved products (P) are fed manually or automatically by means of robots of a central conveyor technology (ZF) onto a central conveyor of the central conveyor technology (ZF) for picking and the product (P) is retrieved from the same storage location of the shelf (R1 to R4) regardless of whether a product (P) is to be picked at the goods-to-order-picker picking station or at the central conveyor technology picking station.
334358016 | An instrument manipulator and a robotic surgical system including an instrument manipulator (342) are provided. In one embodiment an instrument manipulator includes a plurality of independent actuator drive modules each of the plurality of actuator drive modules including an actuator output (442b c d e) wherein each of the actuator outputs are configured to independently actuate a corresponding actuator input of a surgical instrument without force input from another actuator output. The instrument manipulator further includes a frame (542i) housing the plurality of independent actuator drive modules the frame including a distal end from which each of the actuator outputs distally protrude for engaging the corresponding actuator inputs of the surgical instrument.
334358020 | Robotic surgical systems are provided. In one embodiment the system includes a setup link for locating a remote center of motion for the robotic surgical system; a manipulator arm assembly including an active proximal link and an active distal link the proximal link operably coupled to the setup link; and a plurality of instrument manipulators operably coupled to a distal end of the distal link the plurality of instrument manipulators rotatable about an instrument manipulator assembly roll axis. A cannula mount is movably coupled to a proximal end of the distal link and a cannula is coupled to the cannula mount the cannula having a longitudinal axis substantially coincident with the instrument manipulator assembly roll axis. The system further includes an entry guide tube at least partially within the cannula the entry guide tube rotatable about the longitudinal axis of the cannula.
334377890 | The system has force-/torque-controlled manipulators (1a 1b) i.e. lightweight robots co-operating for handling workpieces (4). The manipulators are automatically controllable and/or programmable by freely programmable control devices (5a 5b) and a control computer (7) i.e. personal computer in three or multiple axes. One of the manipulators is arranged in a degree of freedom for a manually guided movement. The control device automatically controls the other manipulator based on the former manually guided manipulator. An independent claim is also included for a method for manipulating workpieces by cooperating manipulators.
334382659 | A monitoring system (100) for monitoring an environmental condition of an area (105) through the measurement of a corresponding environmental quantity is disclosed. The system comprises a static monitoring section (110) comprising a plurality of static sensor units (120); each static sensor unit is configured to collect first measure data relating to the environmental quantity in a respective portion of the area according to first predetermined scheduled routines. The system further comprises a mobile monitoring section (115) comprising at least one robot (125); each one of said at least one robot is configured to move itself within the area and is configured to collect second measure data relating to the environmental quantity in a portion of the area surrounding the at least one robot itself according to second predetermined scheduled routines. The system further includes a central unit (130) in communication relationships with the static sensor units and the at least one robot for receiving the first measure data and the second measure data and assessing the environmental condition of the area based on at least one between the received first and second measure data. The central unit is configured to perform at least one between: - conditioned to the assessing of an anomalous environmental condition from first measure data collected by at least one static sensor unit commanding at least one robot to operate according to anomaly routines under the control of the central unit and - conditioned to the assessing of an anomalous environmental condition from second measure data collected by at least one robot commanding at least one static sensor unit to operate according to anomaly routines under the control of the central unit.
334382877 | The invention relates to a method for identifying the behavior of a hinge of a robot arm or manipulator arm which method comprises the step of selecting a behavior model linking the input torque and the output torque of the hinge depending on operational parameters of operating the hinge in such a manner as to measure several operational points (input torque/output torque) and perform a regression to identify the parameters of the model and thus determine at least one of the direct or indirect characteristics of the hinge. According to the invention the behavior model retained includes dry friction having a first component which does not depend on the output torque and a second component which depends on the output torque of the hinge.
334382973 | A mobile human interface robot (100) that includes a base (120) defining a vertical center axis (Z) and a forward drive direction (F) and a holonomic drive system (200) supported by the base. The drive system has first second and third driven drive wheels (210a 210b 210c) each trilaterally spaced about the vertical center axis and having a drive direction (Drive) perpendicular to a radial axis (Slip) with respect to the vertical center axis. The robot further includes a controller (500) in communication with the holonomic drive system a torso (140) supported above the base and a touch sensor system (480) in communication with the controller. The touch sensor system is responsive to human contact. The controller issues drive commands to the holonomic drive system based on a touch signal received from the touch sensor system.
334400167 | Articulated structure comprising an inflatable tubular casing (1) which contains a fluid under pressure and has a central axis (2) along which are defined at least one fixed-geometry portion (1.1) and one variable-geometry portion (1.2) the arm comprising means (789 10) for deforming the variable-geometry portion the casing and the deforming means being arranged to generate curvature in the variable-geometry portion in such a way that the variable-geometry portion maintains a substantially constant volume. Robot arm comprising such a structure.
334443705 | A method of generating capacity production and inventory plans over a designated planning horizon which will optimize with respect to a designated performance index the operations of one or more bulk product blending and packaging plants while meeting key operating constraints. Also decision making tools and computer implemented programs for performing the method.
334443950 | A vehicle wash system having a wash bay including a plurality of pivotable robotic wash monitors disposed therein. The system includes measuring devices that calculate the distance between the robotic wash monitors and a vehicle in the wash bay. A master control unit is provided for programming the plurality of robotic wash monitors to clean the vehicle in accordance with an optimal set of cleaning instructions. The master control unit generates the optimal set of cleaning instructions based on three-dimensional (3D) data associated with the wash bay 3D data associated with the vehicle and the location of the vehicle.
334472995 | A control system (12) for a walking robotic device (1) having a frame structure (3) and actuator means (10) coupled to the frame structure (3) and operable to cause angular movements of a number of joints (78 9) in order to generate corresponding movements of the robotic device (1) in the Cartesian space (xyz) for performing a gait envisages: an inner control loop (20) configured to feedback control a number of independent joint variables (Ã‚Â¸ ind ) associated to the joints of the frame structure (3) the number being equal to a number of degrees of freedom of the robotic device (1) based on tracking of reference joint values (Ã‚Â¸ ind_ref ) for the independent joint variables (Ã‚Â¸ ind ) ; an outer control loop (30) cooperating with the inner control loop (20) and configured to generate the reference joint values (Ã‚Â¸ ind_ref ) starting from imposed trajectories of Cartesian-space variables associated to the robotic device (1) through inverse kinematics expressed with Jacobians of the Cartesian-space variables with respect to the independent joint variables; the number of the Cartesian-space variables is at least equal to the number of the independent joint variables so as to control posture and maintain equilibrium during the gait with a unitary control approach.
334473203 | The invention concerns a method for picking products (P) in a picking installation comprising at least one shelf (R1 to R4) for storing the products (P) and an associated storage transport system for retrieving and storing the products (P) and for transferring retrieved products (P) to a transport system (FO) by means of which retrieved products (P) are transported to a goods-to-order-picker picking station where the quantity of the retrieved products (P) defined in a picking order is picked manually or automatically by means of robots into an order transport unit for each picking order product types corresponding to the picking order being retrieved and picked consecutively at the goods-to-order-picker picking station and remaining products (P) of the product type being stored again in the shelf (R1 to R4) by means of the transport system (FO). The storage transport system further transfers retrieved products (P) via at least one passage channel (D) to an intermediate storage station (Z) of a central conveyor technology picking station from where retrieved products (P) are fed manually or automatically by means of robots of a central conveyor technology (ZF) onto a central conveyor of the central conveyor technology (ZF) for picking and the product (P) is retrieved from the same storage location of the shelf (R1 to R4) regardless of whether a product (P) is to be picked at the goods-to-order-picker picking station or at the central conveyor technology picking station.
334487003 | The invention relates to a robot module and to a robot formed thereby. The robot module has a robot drive (6) and a robot body (5) which comprises a spacer rod (60) a robot head (40) and at least one control arm (31 - 36). A drive platform (20) of the robot drive (6) and an attachment group (70) of the robot head (40) are connected to each other via the spacer rod (60) and the control arm (31 - 36) wherein the robot drive (6) is designed to rotate the robot head (40) by means of the spacer rod (60) and the control arm (31 - 36). An attachment surface (29) of the attachment group (70) has a first center of gravity (24) and an attachment surface (28) of the drive platform (20) has a second center of gravity (27) wherein the spacer rod (60) is arranged in the first and second centers of gravity (24 27).
334543547 | A robotic catheter system includes a controller (2) with a master input device. An instrument driver (16) is in communication with the controller (2) and has a guide instrument interface including a plurality of guide instrument drive elements responsive to control signals generated at least in part by the master input device. An elongate guide instrument (18) has a base distal end and a working lumen wherein the guide instrument base is operatively coupled to the guide instrument interface. The guide instrument includes a plurality of guide instrument control elements operatively coupled to respective guide drive elements and secured to the distal end of the guide instrument. The guide instrument control elements are axially moveable relative to the guide instrument such that movement of the guide instrument distal end may be controlled by the master input device.
334603538 | Articulated structure comprising an inflatable tubular casing (1) which contains a fluid under pressure and has a central axis (2) along which are defined at least one fixed-geometry portion (1.1) and one variable-geometry portion (1.2) the arm comprising means (789 10) for deforming the variable-geometry portion the casing and the deforming means being arranged to generate curvature in the variable-geometry portion in such a way that the variable-geometry portion maintains a substantially constant volume. Robot arm comprising such a structure.
334605088 | A robotized surgery system (10) comprises at least one robot arm (11) which acts under the control of a control console (12) intended for the surgeon. The console (12) comprises an eye tracking system (21) for detecting the direction of the surgeon's gaze and for entering commands depending on the directions of the gaze detected. The console (22) comprises advantageously a screen (23) with at least one zone (23) for viewing the operating field and among the commands which can be performed depending on the gaze directions there is advantageously an automatic command for enabling or disabling the movement of the robot arm (11) when a gaze direction which falls within or outside of said zone (23) of the screen is detected.
334605184 | Provided is a robot cell apparatus (100) in which a cooperatively operable area (D) for a pair of robot arms (2 3) can be widened and which has an excellent workability. The present invention includes a table (1) with a plane (8) having a quadrangular shape in plan view a workpiece being placed on the plane. Proximal ends of robot arms are respectively fixed to two corners at diagonal positions among four corners of the plane of the table. A cooperatively operable area in which the pair of robot arms are cooperatively operable is formed in a space above the plane of the table.
334614648 | The invention relates to a method for removing injection-molded items from an injection-molding machine by means of a robot. The injection-molding machine and the robot are each provided with a separate drive and each drive can be acted on by a separate open- and closed-loop control unit that can be programmed separately. The injection-molding machine is equipped with at least one signaling device for detecting a position of the mold. The signal (S1 S2 S3) of the signaling device is applied to the open- and closed-loop control unit of the robot said open- and closed-loop control unit containing a computing element. The motion sequence (b) of the robot specified by means of the open- and closed-loop control unit is recalculated after each removal cycle according to the edge preferably the negative edge of said signal (S1). The robot is moved from the start position of the robot for the next removal cycle by means of a timer which is based on the recalculated start time (st).
334653230 | A painting installation for coating/painting an elongated workpiece (14) which is subdivided into a number of segments (15161718 19) of a predetermined equal length L is proposed the painting installation having three zones which are arranged next to one another and are demarcated from one another to be specific a stationary painting cubicle (1) which has at least one painting robot (2 3) an adjoining flashing-off zone (9) and an adjoining dryer (11) the painting cubicle (1) the flashing-off zone (9) and the dryer (11) each being at least of the length L at least one holder (21) transporting the workpiece (14) along a running rail (22) in such a way that the individual segments are successively made to run step by step through the individual zones.
334674513 | A sample injector (500) for injecting a fluid into a fluidic path wherein the sample injector (500) comprises a robot arm (502) configured for moving an injection needle (506) when being connected to the robot arm (502) between a fluid container (510) containing the fluid and a seat (508) in fluid communication with the fluidic path the injection needle (506) configured for aspirating the fluid from the fluid container (510) when the injection needle (506) has been moved to the fluid container (510) and for injecting aspirated fluid into the fluidic path when the injection needle (506) is accommodated in the seat (508) and the seat (508) configured for accommodating the injection needle (506) and providing fluid communication with the fluidic path wherein the robot arm (502) is configured for selectively disconnecting the injection needle (506) from the robot arm (502) when the injection needle (506) is accommodated in the seat (508) and wherein the robot arm (502) is configured for performing a further task while the injection needle (506) is disconnected from the robot arm (502).
334674547 | A milking arrangement comprises a milking robot with a gripper (10). The robot comprises a base a link arrangement attached to the base and rotatable around a base axis via a base joint. The gripper (10) has a proximal end and a distal end and is attached to the link arrangement at the proximal end. The gripper has an extension plane and a longitudinal centre axis (x4) extending in the extension plane through the proximal end and the distal end. The longitudinal centre axis divides the gripper in a primary side (10a) and a secondary side (10b). The gripper has a plurality of separate gripping recesses (11 - 14) each being configured to grip a respective teatcup. The gripping recesses are asymmetrically positioned with respect to the longitudinal centre axis.
334674681 | The invention relates to a reducing device having a cable or having a belt and a cable which is capable of providing a high reduction ratio and which comprises two driving drums (2 4) two groove wheels (6 8) at least one driving cable (10) traveling from a first driving drum (2) to a groove wheel (6) from said groove wheel (6) to the second driving drum (4) from said second driving drum (4) to the other groove wheel (8) and from said other groove wheel (8) to the first driving drum (2) a driven cable (12) one strand of which travels from the fork of a groove wheel (6) to a driven wheel (14) and one strand of which travels from the driven wheel (14) to the fork of the other groove wheel (8) the driving drums (2 4) having different diameters and/or different rotation speeds so that the rotation of the driving drums (2 4) causes a movement of the groove wheels (6 8) which drive the driven cable (12) and a rotation movement of the driven wheel (14). The reducing device is particularly suitable for robots and haptic interfaces.
334678177 | A robotic arm (101 102; 201 202) especially suited for laparoscopic surgery comprising a torsional joint (6) and a flexural joint (5) serially arranged said joints (5 6) providing respective degrees of freedom for said arm the robotic arm receiving drive means (38 39) for said flexural (5) and torsional (6) joints. The robotic arm further comprises transmission means (340350 34-36) placed between the drive means (38 39) and the joints (5 6). The transmission means comprise a first (340) and a second (350) assembly of three gear wheels preferably of the conical type and a train of three additional gear wheels (34-36) preferably straight-cut gear wheels which couple the first (340) and second (350) assembly to form a differential mechanism.
334690451 | The invention provides a system of agents for use in an Urban Traffic Control environment each agent representing a traffic light controller at a traffic junction to control traffic flow said system comprising each agent is adapted to collect data local to the junction using one or more sensors and applying a Distributed W-Learning model to said collected data; each agent comprises means for mapping locally collected data to one of the system state representations available to determine action values; each agent is adapted to determine a current importance value of an action value using a Distributed W-Learning model. The main operational advantage of the system of the invention is that it utilizes machine learning to learn appropriate behaviours for a variety of traffic conditions in a fully decentralized distributed self-organizing approach capable of addressing multiple performance policies on multiple agents where data collection and analysis is performed by the junctions or intersections locally.
334690503 | The invention relates to a method of ion mobility spectrometry (IMS) in particular a corresponding method for determining the analytes. It is the object of the invention to develop a method with which IMS spectra recorded under varying measurement conditions are automatically evaluatable in real time such that a qualitative and also a quantitative determination of the analytes with high accuracy is possible. This is achieved by way of an IMS method in which from each IMS spectrum signal of the measurement row adaptive smoothing and group delay equalization are carried out in a pre-processing step first-order and second-order difference quotients are formed and for each peak the characteristic parameters peak position peak height and full width at half maximum of the peak are ascertained and normalized taking into account the current measurement conditions and finally the analytes are identified on the basis of the normalized characteristic parameters that describe the peaks using a method for pattern recognition. This is possible optionally with and without connecting a gas chromatographic separation device upstream of the ion mobility spectrometer.
334690561 | A spread sheare (1) preferably of a robot arm (28) of a liquid handling workstation or robotic sample processor is accomplished for the variable but equidistant allocation of at least three liquid handling tools (2) in a Cartesian coordinate system of a liquid handling apparatus with an X- Y- and Z-axis. The liquid handling tools (2) are orientated substantially parallel to the vertical Z-axis and are aligned in direction of the horizontal Y-axis. The spread sheare (1) comprises pantograph members (31515') that form a plurality of parallelograms (4) and that are pivotally connected to each other at nodal points (55'5''6) preferably located in all four corners of the parallelograms (4). Each liquid handling tool (2) is attached to a nodal anchor point (66') or to a single end point (7) of the spread sheare (1). According to a first aspect of the present invention each nodal anchor point (66') to which a liquid handling tool (2) is attached is rigidly connected via two pantograph members (3) that join at this nodal anchor point (66') to at least five nodal points (55'5'') located on said two pantograph members (3). Preferably each single end point (7) to which a liquid handling tool (2) is attached is rigidly connected via the pantograph member (31515') the single end point (7) is located on to at least four nodal points (5) located on the respective pantograph member (3). According to a second aspect of the present invention
334691093 | A method of controlling a robot in a stopping operation conducted after the detection of a collision of a robot driven by a motor in an axis in which a motor rotary direction and a collision torque direction are reverse to each other when a control mode is switched from the positional control in which an electric current command to make an actual position follow a positional command is generated to the electric current control in which an electric current to generate a torque the direction of which is reverse to the rotary direction of the motor by the motor is commanded a motor rotating speed is decreased and when the motor rotating speed is decreased to a value not more than the setting value the control mode is switched to a compliance control in which the robot follows a collision force direction and in an axis in which the motor rotary direction and the collision torque direction are the same the control mode is switched from the positional control to the compliance control.
334691097 | A first method of controlling a robot arm driven by a motor via a reduction gear comprising a step of calculating a generation torque generated by the motor a step of calculating a frictional torque including at least a dynamic frictional torque of a reduction gear necessary for an output of the reduction gear from the torque by an inverse dynamic calculation a step of increasing a dynamic torque of the reduction gear according to the frictional torque necessary for the output of the reduction gear and a step of calculating an external force by subtracting the increased frictional torque from the generated torque. A second method of controlling a robot arm driven by a motor via a reduction gear comprises a step of conducting a motor output torque compensation by feedforward control according to the inverse dynamic calculation of the robot for finding a torque necessary for the reduction gear output and according to the dynamic frictional torque calculation of the reduction gear wherein the dynamic frictional torque of the reduction gear is increased in proportional to the torque necessary for the reduction gear output in the case of conducting feedback control.
334696716 | The invention relates to a device (1) for the connection of sections etc. According to the invention at least three fasteners (6-8) extend for the coupling to each an arm (2-4) or the like from an attachment (5) intended for a robot etc. The respective fastener (6-8) is formed of joints that are pivotably mounted and allowed to be adjusted into the desired direction (9-11) and locking in desired positions (I II III) several of said arms etc. (2-4) being constructed so that essentially only tensile and compressive forces (D T) are initiated in the structure of said attachment (5) and that each arm etc. (2-4) in the joints (6-8) is arranged to be directed at optional angles to a neighbouring joint and/or endpoint.
334697002 | An apparatus (10 10') for processing an un-inflated tire-wheel assembly (TWu) for forming an inflated tire -wheel assembly (TW1) is disclosed. The apparatus (10 10') includes at least a first robotic arm (12a) and a second robotic arm (12b) forming a pair of robotic arms (12); an assembling end effecter (10a) attached to the first robotic arm (12a); and an inflating end effecter (10b) attached to the second robotic arm (12b) wherein the assembling end effecter (10a) is indirectly interfaceable with the inflating end effecter (10b) by way of the un-inflated tire-wheel assembly (TWu). One or more methods are also disclosed. One or more components (40 40' 40') are also disclosed. One or more systems are also disclosed.
334697165 | A digital slide analysis system comprises an algorithm server that maintains or has access to a plurality of image processing and analysis routines. The algorithm server additionally has access to a plurality of digital slide images. The algorithm server executes a selected routine on an identified digital slide and provides the resulting data. Prior to the application of selected routine the system employs a digital pre-processing module to create a metadata mask that reduces undesirable image data such that the image data processed by the selected routine has an improved signal to noise ratio. The pre-processing module uses a classifier that may be implemented as a pattern recognition module for example. Undesirable image data is therefore excluded from the image data that is processed by the digital pathology image processing and analysis routine which significantly improves the digital pathology image analysis.
334709935 | The invention relates to a working stage and to an associated use for creating or renewing the lining of a metallurgical vessel. To provide workers with the possibility of being able to assess the work of a robot or the result of its work from close proximity on a first working area while the robot can at the same time continue working in its robot working zone on a second working area it is proposed according to the invention to build up the robot working zone and the worker working zone on a rotatable working platform of the working stage in each case in the form of sectors or segments at the same height and to design the worker working zone in such a way that it includes a second peripheral portion of the working platform.
334736939 | The method involves surrounding a robot by a calibration element (24) and/or a monitoring device i.e. camera (20) e.g. two-dimensional camera. Multiple rigid robot elements (10) are connected with the calibration element or monitoring device. Relative position and/or orientation of the robot elements are determined and a structural parameter is determined based on relative position or orientation. Active and/or passive infrared marker is utilized as the calibration element. The robot elements are connected with each other via a swivelable or rotatable joint (12). An independent claim is also included for a device for determining the structural parameter of a robot.
334737044 | The device has a base element (2) which is placed on a vehicle seat surface (3a) where the base element is designed such that a driving robot is fastened to the base element. An actuator (1) is provided which stands in contact with the base element for stretching a safety belt (6). The contact portion of the actuator is moved away from the base element for stretching the locked safety belt. An independent claim is also included for a method for fastening a device in a vehicle.
334737742 | Automated packing station (86) for the automated loading of load carriers (78) with piece goods (54) which in a loaded state of the load carrier (78) form a stack (56) on the latter and for the automated wrapping (84) of the stack (56) with a film having: a packing robot (88) which loads the load carrier (78) at a fixedly predefined packing position (80) with piece goods (54) which are preferably fed to the packing robot (88) via a piece-good conveying system (94) and which packing robot (88) acts during the loading within an action space (92) which has to be free from other objects (70) in order not to disrupt automatic loading movements of the packing robot (88); and a rotational-arm winding device (10) which has a frame (12) which is suitable for absorbing forces which occur during the wrapping (84) of the stack (56) with the film and for forwarding the forces into a surrounding area (60) of the packing station (86) and on which frame (12) a driven rotational arm (20) is mounted rotatably (28) in such a way that a winding arm (46) which is connected rotatably to the rotational arm (20) and can be adjusted vertically on a rotational mast (44) rotates on a circular path in an adjustable-height manner (48) around the stack (56) which remains on the fixedly predefined packing position (80) after loading has finished; wherein the rotational-arm winding device (10) is mounted such that it can be moved between a rest position (76) outside the action space (92) and a winding position (62) within the action space (92).
334752882 | The robot structure (1) in particular for minimally invasive surgery is provided with a first robot element (10) and a second robot element (14) that can be moved relative to the first robot element said second robot element having two gripping and/or cutting elements (16) which can be uniformly moved with respect to each other and which are connected to the first robot element (10) via a hinge axis (18). The robot structure (1) further has a force-transmitting device (20) for moving the gripping and/or cutting elements (16) of the movable robot element (14) and at least one sensing element (12) comprising a sensitive end (24) for receiving forces and/or torques that occur on the movable robot element (14) and comprising a base element (26) that is fixed to the first robot element (10). The hinge axis (18) is mounted in a support element (22) and the support element (22) is connected to the sensitive end (24) of each sensing element (12) in order to receive the forces and/or torques that are caused by gripping and/or contact forces on the gripping and/or cutting elements (16). Furthermore the force-transmitting device (20) is connected to one of the gripping and/or cutting elements (16) via a respective driving element (28) in order to initiate the movement. The driving elements (28) are disposed opposite each other and in a substantially orthogonal manner with respect to the central axis (100) of the robot structure (1) and remain in the orthogonal arrangement with respect to the central axis (100) during the entire moving process of the gripping and/or cutting elements.
334765888 | The invention relates to a reducing device having a cable or having a belt and a cable which is capable of providing a high reduction ratio and which comprises two driving drums (2 4) two groove wheels (6 8) at least one driving cable (10) traveling from a first driving drum (2) to a groove wheel (6) from said groove wheel (6) to the second driving drum (4) from said second driving drum (4) to the other groove wheel (8) and from said other groove wheel (8) to the first driving drum (2) a driven cable (12) one strand of which travels from the fork of a groove wheel (6) to a driven wheel (14) and one strand of which travels from the driven wheel (14) to the fork of the other groove wheel (8) the driving drums (2 4) having different diameters and/or different rotation speeds so that the rotation of the driving drums (2 4) causes a movement of the groove wheels (6 8) which drive the driven cable (12) and a rotation movement of the driven wheel (14). The reducing device is particularly suitable for robots and haptic interfaces.
334769647 | The invention relates to an improved stacking line system used to handle stacking of metal parts workpieces which may be semi-finished stamped parts or blanks (BL). The line includes conveyor apparatus (CNV) for transporting said metal blanks towards one or more stacking stations (SS1-3) where each stacking station is preferably arranged with at least one stacking pallet (St1-3L St1-3R) on which said metal blanks are automatically stacked. At at least one stacking station an industrial robot (R1-R3) is arranged to pick grip and lift a workpiece and stack it on said stacking pallet or in a rack. Moveable flaps (F1-F3) are arranged between the conveyor and a picking platform arranged above the conveyor line from platform which the robot locates grips and picks up the workpiece or blank the position and orientation of which has been previously obtained through a vision (or other sensor) system prior to stacking it. A method and a computer program for carrying out the method are also disclosed.
334817693 | The invention relates to a control method applied to an automated work cell which includes at least one robot arm (4) having at least three degrees of freedom controlled according to a plurality of control axes (A1-A6; X Y Z Rx Ry Rz); a control centre (8); a device (6) for controlling the robot arm (4) which includes a plurality of motor controllers (61-66) each controlling the operation of one motor (M1-M6) suitable for operating at least one portion of the robot arm (4); and a communication bus (14) between the control centre (8) and the device (6) for controlling the robot arm (4). Said method includes steps that consist of: a) sending instructions (Cri) emitted by the control centre (8) to control the control axes to a single arithmetic unit (10) belonging to the device (6) for controlling the robot (4); b) determining within the arithmetic unit (10) and according to instructions received from the control centre (8) orders (0^) for each one of the motors controlled by a motor controller; c) sending each motor controller an order determined in step b) for the motor controlled by said motor controller.
334817857 | Embodiments are described for automating aspects of minimally invasive therapeutic treatment of patients. A robotic medical instrument system comprising an elongate instrument having proximal and distal ends; a controller configured to selectively actuate one or more motors operably coupled to the instrument to thereby selectively move the instrument; a master input device in communication with the controller and configured to generate input commands in response to a directional movement of the master input device; and a load sensor operatively coupled to the elongate instrument and configured to sense magnitude and direction of loads applied to the distal end of the elongate instrument; wherein the controller is configured to compute an instrument movement command to selectively move the instrument based upon the input commands and an input command scaling factor applied to the input commands the input command scaling factor being variable with the magnitude of sensed loads.
334898504 | A fabric product identification device which can identify a type of a fabric product easily in a high accuracy and a fabric product handling system including the fabric product identification device is provided. A fabric product handling system 100 grasps a fabric product being placed on a first table 40A before setting out and resetting the fabric product on a second table 40B. The system 100 comprises: a fabric product handling robot 10 namely a handling device; a fabric product identification device 50 having the second table 40B and a part of a controller 30; and a camera 16. Fabric product distinction software a principle part of the distinction part distinguishes a specific part of the fabric product based on a quantity of light rays passing through the fabric product from image data being imaged with the camera 16.
334899138 | Disclosed is an exhaust reflux type cleaning robot. In the cleaning robot foreign substances along with air are sucked into a suction unit by a suction motor and the foreign substances are collected in a dust collecting unit while the air from which the foreign substances have been removed is discharged to the outside via the suction motor. The cleaning robot includes an exhaust reflux unit which has the suction motor and is provided with left and right air passages disposed on opposite sides of the suction motor a discharge nozzle unit which is connected to the left and right air passages a suction unit which is configured such that the discharge nozzle unit is disposed in front of the suction unit and a sterilization anion generating unit which generates sterilization anions to sterilize air discharged via the suction motor.
334899595 | The various embodiments disclosed herein relate to modular medical devices including various devices with detachable modular components and various devices with pivotally attached modular components. Additional embodiments relate to procedures in which various of the devices are used cooperatively. Certain embodiments of the medical devices are robotic in vivo devices.
334975035 | The invention relates to a robot module and to a robot formed thereby. The robot module has a robot drive (6) and a robot body (5) which comprises a spacer rod (60) a robot head (40) and at least one control arm (31 - 36). A drive platform (20) of the robot drive (6) and an attachment group (70) of the robot head (40) are connected to each other via the spacer rod (60) and the control arm (31 - 36) wherein the robot drive (6) is designed to rotate the robot head (40) by means of the spacer rod (60) and the control arm (31 - 36). An attachment surface (29) of the attachment group (70) has a first center of gravity (24) and an attachment surface (28) of the drive platform (20) has a second center of gravity (27) wherein the spacer rod (60) is arranged in the first and second centers of gravity (24 27).
334975175 | The invention relates to a control method applied to an automated work cell which includes at least one robot arm (4) having at least three degrees of freedom controlled according to a plurality of control axes (A1-A6; X Y Z Rx Ry Rz); a control centre (8); a device (6) for controlling the robot arm (4) which includes a plurality of motor controllers (61-66) each controlling the operation of one motor (M1-M6) along one axis suitable for operating at least one portion of the robot arm (4); and a communication bus (14) between the control centre (8) and the device (6) for controlling the robot arm (4). Said method includes steps that consist of: a) associating with each axis (A1-A6; X Y Z Rx Ry Rz) for controlling the movement of the robot arm (4) a controller having an imaginary axis intended for receiving instructions and controlling at least one motor according to said instructions; b) determining in the control centre (8) and for each axis (A1-A6; X Y Z Rx Ry Rz) for controlling the movement of the robot arm (4) instructions (Cri) intended for the imaginary-axis controller corresponding to each one of said axes; and then c) sending the instructions (CÃƒâ€º) determined in step b) to a single arithmetic unit (10) belonging to the device (6) for controlling the robot arm (4).
334975646 | A sample injector (500) for injecting a fluid into a fluidic path wherein the sample injector (500) comprises a robot arm (502) configured for moving an injection needle (506) when being connected to the robot arm (502) between a fluid container (510) containing the fluid and a seat (508) in fluid communication with the fluidic path the injection needle (506) configured for aspirating the fluid from the fluid container (510) when the injection needle (506) has been moved to the fluid container (510) and for injecting aspirated fluid into the fluidic path when the injection needle (506) is accommodated in the seat (508) and the seat (508) configured for accommodating the injection needle (506) and providing fluid communication with the fluidic path wherein the robot arm (502) is configured for selectively disconnecting the injection needle (506) from the robot arm (502) when the injection needle (506) is accommodated in the seat (508) and wherein the robot arm (502) is configured for performing a further task while the injection needle (506) is disconnected from the robot arm (502).
334975700 | The robot structure (1) in particular for minimally invasive surgery is provided with a first robot element (10) and a second robot element (14) that can be moved relative to the first robot element said second robot element having two gripping and/or cutting elements (16) which can be uniformly moved with respect to each other and which are connected to the first robot element (10) via a hinge axis (18). The robot structure (1) further has a force-transmitting device (20) for moving the gripping and/or cutting elements (16) of the movable robot element (14) and at least one sensing element (12) comprising a sensitive end (24) for receiving forces and/or torques that occur on the movable robot element (14) and comprising a base element (26) that is fixed to the first robot element (10). The hinge axis (18) is mounted in a support element (22) and the support element (22) is connected to the sensitive end (24) of each sensing element (12) in order to receive the forces and/or torques that are caused by gripping and/or contact forces on the gripping and/or cutting elements (16). Furthermore the force-transmitting device (20) is connected to one of the gripping and/or cutting elements (16) via a respective driving element (28) in order to initiate the movement. The driving elements (28) are disposed opposite each other and in a substantially orthogonal manner with respect to the central axis (100) of the robot structure (1) and remain in the orthogonal arrangement with respect to the central axis (100) during the entire moving process of the gripping and/or cutting elements.
335118389 | The invention relates to a humanoid game-playing robot a method and associated computer programs. In the prior art there is no humanoid robot which is able to move on its lower limbs to make gestures communicate by way of visual and/or audible signals receive the latter and interpret them in order to deduce appropriate behaviour for participating in a game as host question poser question answerer investigator or moving subject of the game. The hardware internal-software and programming-software architectures of the robot of the invention make it possible for these functions to be carried out and for new game experiences to be created in which the frontiers between the virtual world and the real world are moved again.
335134581 | For teaching a welding-point position for a robot (1) processing of a robot system includes first processing for moving a spot welding gun (2) to a position at which movable and fixed electrodes (2122) pinch the welding point; second processing for extending the movable electrode toward a member to be welded by driving of a motor detecting contact between the movable electrode and the member based on a torque command to the motor and stopping the movable electrode after the contact is detected; and third processing for operating the robot toward the movable electrode to move the fixed electrode toward the member while maintaining the contact between the movable electrode and the member by the driving of the motor detecting contact between the fixed electrode and the member based on a disturbance torque acting on a joint of the robot and stopping the operation of the robot after the contact is detected.
335135080 | A milking arrangement comprises a milking robot with a gripper (10). The robot comprises a base a link arrangement attached to the base and rotatable around a base axis via a base joint. The gripper (10) has a proximal end and a distal end and is attached to the link arrangement at the proximal end. The gripper has an extension plane and a longitudinal centre axis (x4) extending in the extension plane through the proximal end and the distal end. The longitudinal centre axis divides the gripper in a primary side (10a) and a secondary side (10b). The gripper has a plurality of separate gripping recesses (11 - 14) each being configured to grip a respective teatcup. The gripping recesses are asymmetrically positioned with respect to the longitudinal centre axis.
335135276 | Gripping device (4) and robot arm (2) to which such a gripping device (4) is attached. The gripping device (4) consists of a housing (6) and two gripping finger sockets (910) which can be displaced linearly with respect thereto. Each gripping finger socket (9 10) is provided with an electric or pneumatic coupling by means of which various gripping fingers (1727 37) can be connected. A rotating drive (13) is present between the gripping finger sockets (9 10) on which a tool can be placed for releasing or attaching a fastening means such as a bolt. By means of this relatively simple construction weights of several hundreds kilos can be lifted and positioned accurately for example in a processing machine.
335139795 | Mobile robot comprising a body (30) a first locomotion unit (43) and a second locomotion unit (53) pivotally connected to two lateral opposite sides of the body (30) and arranged to rotate passively relative to the body about an axis (31) transverse to the body the mobile robot further comprising a transmission system (91) connecting said first and second locomotion units (43 53) and the body (30) characterized in that the mechanical transmission is arranged to limit the relative rotation of the locomotion units (43 53) relative to the body (30) such that the first and second locomotion units (43 53) rotate in opposite directions and such that the rotation angle (a) of the first locomotion unit (43) relative to the body (39) equates in absolute value the rotation angle (ÃƒÅ¸) of the second locomotion (53) unit relative to the body (30).
335140636 | There is provided a method including inputting a plurality of symbol strings and attribute information desired to be extracted from each symbol string; selecting a plurality of functions from a predetermined function group including a function for converting a symbol string into a numerical value and generating a plurality of feature quantity functions for outputting a feature quantity from the symbol string by combining the plurality of functions; inputting each symbol string to each feature quantity function and calculating a feature quantity corresponding to each symbol string; executing machine learning using the attribute information corresponding to each symbol string and the feature quantity corresponding to each symbol string and generating an estimation function for estimating the attribute information from the feature quantity; and outputting the feature quantity functions and the estimation function.
An information processing device may include an N-gram analysis section for executing N-gram analysis on an input string."
335140724 | The present disclosure provides novel techniques for defining empirical models having control prediction and optimization modalities. The empirical models may include neural networks and support vector machines. The empirical models may include asymptotic analysis as part of the model definition as allow the models to achieve enhanced results including enhanced high-order behaviors. The high-order behaviors may exhibit gains that are non-zero trending which may be useful for controller modalities.
335183187 | A treatment device for transport and storage boxes according to the invention comprises a plurality of decontamination modules (24-27) mounted on a common chassis (100) and arranged in a row of at least one column (23c) of modules stacked one on top of another. Each decontamination module (24-27) comprises its own pumping means (8) having at least a primary pump (8a) housed in a primary pumping compartment (8c) that is longitudinally offset with respect to the decontamination chamber (5). Access to the decontamination modules (24-27) is had via side access doors which are all oriented on one and the same access side and which are acted upon by actuating means that automatically close and open them. A lateral transfer zone is provided on the access side and comprises a robot (29) capable of moving the transport and storage boxes between a frontal loading-unloading station (23a) and the decontamination chambers (5) of each of the decontamination modules (24-27). The amount of space occupied by and the throughput of the treatment device (23) are thus optimized.
335184395 | The invention relates to forming an image using binary pixels. Binary pixels are pixels that have only two states a white state when the pixel is exposed and a black state when the pixel is not exposed. The binary pixels have color filters on top of them and the setup of color filters may be initially unknown. A neural network may be used to learn the color filter setup to produce correct output images. Subsequently the trained neural network may be used with the binary pixel array to produce images from the input images that the binary pixel array records.
335184652 | A system and a method for maintaining transferring and transporting a flexible package. The system includes a manipulating system preferably a five axis robot for transferring and displacing the flexible package and a lift-assist platform positioned within a reach of the manipulating system for transporting the package and for supporting a weight of the flexible package. The system may be used more specifically for the transport and transfer of upright flexible packages. The system simplifies the tool supported by the robot thus allowing use of a smaller robot.
335184893 | The invention discloses a computer vision and radio frequency identification technology based book enrolment management apparatus which completes the book enrolment flow in the one-apparatus one-stop and one-step ways and creates a new foundation for the future automatic book management requirement. The technical solution is that: the own characteristic of the book is extracted and analyzed by the embedded information technology computer vision and image processing technology and Radio Frequency Identification (RFID) technology so as to fast collect store rectify combine and analyze the image and acquire the characteristic of each registered book and record them in the storage database and the RFID tag.
335185171 | A movable olfactory robot dog (1) includes an IMS unit (100) acquiring chemical substance-related information relating to chemical substances included in external air (19) respectively obtained from left and right nostrils (12L) and (12R) and an event monitoring unit (30) that determines the occurrence of an event and occurrence direction of the event relative to the robot dog (1) based on a change in the chemical substance-related information respectively acquired at the left and right nostrils (12L) and (12R).
335185996 | The present invention relates to a method for adaptively performing an image matching process according to a situation. The method includes the steps of: (a) recognizing the situation of a subject included in an inputted image; and (b) selecting an image group including at least one image to be compared with the inputted image of the subject for the image matching process among multiple images stored on a database as a qualified reference image group according to the recognized situation; wherein the images included in the qualified reference image group are dynamically changed according to the recognized situation.
335221229 | The present invention relates to a method for controlling a processing operation of a workpiece by means of a Reinforcement Learning (RL) agent unit comprising the steps of: (a) observing an interaction zone in the workpiece by means of at least one radiation sensor to generate at least one sensor signal st wherein the workpiece is processed using an actuator having an initial actuator value at; (b) determining a basis function F(st) from the set of sensor signals st; (c) determining a reward function rt giving the probability of good results of the processing operation; (d) choosing a next actuator value at+1 on the basis of a policy p depending on the reward function rt and the basis function F(st); and (e) repeating the steps (a) to (d) for further time points to perform a RL controlled processing operation.
335221624 | The invention relates to a robotic device for assisting handling including a base on which a movable segment is mounted said segment being associated with drive means connected to a control unit the segment having an end portion provided with a member for supporting an element to be handled and with a handle enabling the operator to handle said end portion the control unit being connected to means for detecting an outside force applied to said end portion and being arranged to control the drive means depending on the detected force amplification factor and on servo gains characterized in that the control unit is connected to a pressure sensor mounted on the handle to detect a squeezing force applied by the operator on the handle and is arranged to modify the amplification factor and the servo gains depending on the detected squeezing force.
335262128 | A method for computer-assisted analyzing of a technical system The invention refers to a method for computer-assisted analyzing of a technical system where the technical system is described by a case base (CB) comprising a plurality of cases (C) where each case (C) includes a state vector (SV) with a number of attributes said state vector (SV) referring to an operation state of the technical system (GT) and where a class (CL CL1 CL2) out of a number of classes (CL CL1 CL2) is assigned to each case (C) each class referring to an operation condition of the technical system (GT). In a first step of the invention each case (C) in the case base (CB) is processed by extracting for each case (C) a local information vector (LI) depending on the classes (CL CL1 CL2) of one or more neighboring cases (NC) in the case base (CB) said neighboring cases (NC) being similar to the case (C) being processed according to a neighborhood measure. In a second step of the invention machine learning of a classification is performed based on said extracted local information vectors (LI) of the cases (C) in the case base (CB) resulting in a learned adaptation function (AF) providing a class (CL CL1 CL2) in dependence on a local information vector (LI) extracted for a case (C). The method of the invention is based on the idea to combine a method for retrieving local information for cases in a case base with a method for machine learning of a classification. This leads to a learned classification providing good results for assessing an operation condition of a technical system based on operation state vectors occurring during its operation. The method may be applied to different technical systems. Particularly a gas turbine for power generation may be analyzed by the method of the invention.
335267809 | The device (10) has a tool (12) i.e. molding tool laying a fiber mat and a closed rail system (14) surrounding the tool. Two robots (16.1-16.5) are movably guided by the rail system and comprise laying heads (18.1-18.5) which are designed for laying the fiber mat. Rotating devices (22.1-22.5) move the robots from a rail section (20.1) to another rail section (20.2). A contact free-contour detector is arranged for detecting contour of the fiber mat and/or a fiber composite-molding blank. The rail sections enclose an angle (alpha1) which is less than 150 degree. An independent claim is also included for a method for manufacturing a fiber composite component.
335267865 | The system has a mobile handset unit (1) e.g. portable laptop comprising two-stage enabling buttons (1.1) and a base station (2) receiving a wirelessly transmitted actuating signal of the handset unit. A presence detection unit detects presence of a system-association of the handset unit in a predetermined break region. A robot controller (3) triggers a stop reaction based on detection of presence of the system-association of the handset unit in the predetermined break region and an actuating signal receiver. An interlock safety door switch (9) is detached by the handset unit. An independent claim is also included for a method for protecting individuals during operation of a manipulator.
335268307 | A method and apparatus for processing data the data comprising: a set of one or more system inputs; and a set of one or more system outputs; wherein each system output corresponds to a respective system input; each system input comprises a plurality of data points a first data point in the plurality and a second data point in the plurality being from a same raw data source (810 12) and the first data point being pre-processed using a different pre-processing method to a pre-processing method used to pre-process the second data point the method comprising: for each of the first and second data points inferring a value indicative of a significance of the pre-processing method used to pre-process that data point; wherein the step of inferring comprises performing a machine learning algorithm on a given system input from the data and a further system input.
335268405 | A painting system for painting the wheel sets (10) of rail vehicles with at least one painting chamber (12) which is provided with a rail (14) on which the wheel set (10) which is to be painted can be moved and with a painting robot (16) in which painting system a rail section within the painting chamber (14) is arranged on a plate (18) which is rotatable through at least + 90Ã‚Â° or 270Ã‚Â° the rail section running on the plate (18) is provided with an interruption in the centre and the plate (18) is provided with at least one pair of driving wheels (20) entering into frictional engagement with the running surface of a wheel or the rim of a wheel through the interruption in the rail section and thus rotating the wheel set (10) during the painting thereof by the painting robot (16).
335272101 | The invention relates to an active universal retaining device (1) for retaining a workpiece in a universal clamping device comprising a movable piston rod (3) a workpiece support (4) which is movably guided by the piston rod (3) and on which the workpiece lies during operation and a piston rod drive (9) for actively moving the piston rod (3) together with the workpiece support (4) and a structurally integrated control unit (10) for controlling the piston rod drive (9). The invention offers the advantage that the individual retaining devices can be positioned in the flange plate purely by machine for example by a manipulator (such as a robot).
335273846 | A robot apparatus (100) includes a robot arm (10) a multi-fingered hand (20) disposed at an end of the robot arm (10) and including a force sensor (21a22a23a) for use in force control an image processor (43) that acquires at least location information on a gripping target (110) by detection made by a visual sensor (30) and a control device (40) that moves the robot arm (10) on the basis of the at least location information on the gripping target (110) acquired by the image processor (43) to cause the multi-fingered hand (20) to approach the gripping target (110) detects a contact location of actual contact with the gripping target (110) on the basis of an output of the force sensor (21a22a23a) of the multi-fingered hand (20) and modifies the location information on the gripping target (110) on the basis of information indicating the detected contact location.
335300468 | The application describes a method for calibrating a wafer transport robot as well as a method and an apparatus for loading/unloading a wafer boat the wafer boat having a plurality of plates which are arranged generally parallel to each other in an opposed manner and a plurality of receptacles for receiving the wafers between adjacent plates. The wafer transport robot comprises a wafer gripper which is adapted to insert a wafer into the receptacles between the plates and to remove the wafer therefrom. In one method the wafer gripper is moved to at least one position which corresponds approximately to a theoretical loading position and the spatial position of the wafer gripper is automatically determined in this position. Based on a difference between the determined spatial position of the wafer gripper and the theoretical loading position at least one correction or compensation parameter for positioning the wafer gripper is determined. In an alternative process a predetermined point of the wafer gripper e.g. the center point thereof is moved to different positions within a theoretical loading zone for a wafer boat by use of a robot coordinate system and a corresponding spatial position of the wafer gripper is determined in these positions. The corresponding coordinate data of the robot coordinate system are stored in relation to the corresponding determined spatial position of the wafer gripper. For loading/unloading a wafer boat the wafer boat is measured by use of the same measuring system which was used for determining the spatial position of the wafer gripper for a calibration. The measuring system comprises at least three sensors which are movable along predetermined movement paths and which are able to measure a distance between the sensor and an edge region of an element entering the measuring range of the sensor along a measuring direction.
335300748 | The present invention relates to a method for calibration of a robot (1) positioned on a movable platform (3) in relation to a work object (5) using a measuring unit (4) mounted on the robot. The method includes the following first steps carried out i n a software CAD system: - placing CAD models of the platform and the work object so that the robot is able to reach the work object - manipulating the robot CAD model until the CAD model of the measuring unit is moved to a first pose in relation to the platform allowing measurement of a large feature on the work object - storing the first pose and - generating a first CAD model of the large feature based on the CAD model of the work object as seen from the measuring unit in said first pose. The method includes the following second steps carried out in the real world : - automatically moving the real robot (1) to achieve said first pose of the measuring unit - moving the real platform (3) to a place where measurements of the large feature can be made - performing 3D measurements of the large feature and based thereon generating a second CAD model of the large feature - performing a best fit between the first and the second CAD models of the large feature and on bases thereof calculating the 6 DOF pose difference between the CAD models and - instructing the real mobile platform to move and reorient to compensate for the calculated pose difference.
335302383 | A system and method for real-time mapping of an indoor environment using mobile robots with limited sensing are provided. Raw trajectory data comprising a plurality of trajectory points is received (21) from wall-following. Trace segmentation is applied (22) to the raw trajectory data to generate line segments. The line segments are rectified (23) to one another. A map is generated (25) from the rectified line segments.
335303133 | A method apparatus and computer program product are present for performing a manufacturing procedure. A component may be positioned in a work area. A plurality of groups of robots may be operated in parallel and robots of each group of robots of the plurality of groups of robots may be operated in synchronism for performing a plurality of manufacturing operations at a plurality of locations on the component.
335331137 | A robot cleaner having a static-charge removal device to prevent deterioration in performance or damage to an interior circuit of the cleaner due to static charge. The robot cleaner includes a conductive trap member to trap frictional static charge a discharge member electrically connected to the trap member to discharge the static charge trapped by the trap member into another kind of energy for example light sound or kinetic energy and a ground member located on the robot cleaner while being connected to the discharge member. The robot cleaner prevents adherence of dust loose debris etc. as well as damage to an interior circuit thereof due to static charge thereby efficiently performing a cleaning operation.
335331449 | The drive has a base arm drive motor (30) rotatably mounted on a base (6). A driven shaft of the motor is connected with a base coupling in a torque-proof manner. The drive shaft is connected to a base driving bar that is articulately connected at a base arm (7) of an articulated robot. A driven shaft of an end arm drive motor (29) is connected with the base arm and a coupling rod (28). The coupling rod is articulately connected with another driving bar (27) that is engaged with an end arm (8) of the robot through a four-bar linkage.
335396687 | The invention concerns a method for providing wireless communication between a source node and a destination node in a wireless network wherein said wireless network uses a time division multiple access (TDMA) protocol. One or more dedicated TDMA transaction timeslots (60-71) are arranged in a superframe. The superframe comprises at least one dedicated transaction slot forming a hybrid protocol with two or more shared transaction slots 50 per superframe. The method is of particular advantage when practised with a WirelessHART protocol wireless sensor network and when used for monitoring and control equipment and processes in an industrial installation. A computer program and a wireless node and a wireless network using the inventive method are also disclosed.
335396784 | The invention relates to a robot in particular for carrying out a medical treatment. The robot according to the invention comprises a mechanism (R) that can be moved by a number of pneumatic actuators (5) wherein the actuator resiliency of the respective pneumatic actuators (5) is adjustable. The robot also has a control unit (CU) by which the movement of the robot via the actuation of the number of pneumatic actuators (5) is controllable wherein the control unit (CU) can be operated by means of a user interface (UI) via which the resiliency of the robot movement can be fixed or changed. The control unit is designed in such a way that it adjusts the actuator resiliency of the respective actuators (5) as a function of the resiliency of the robot movement fixed via the user interface (UI).
335425397 | The method involves setting a camera system i.e. portable or mobile laser tracker (7) at a location of an industrial robot (1). A fixed robot base coordinate system (6) assigned to a robot arm (2) is indirectly measured with respect to the camera system. The arm is activated such that a fastening device i.e. flange (5) occupies predetermined target positions and/or target positions within a work space (9). Actual positions and/or poses of the fastening device are determined by the camera system. A mistake between the actual positions and/or poses and the target positions is determined.
335425413 | The arm (2) has multiple limbs e.g. robot hand (7) arranged by joints where the limbs are arranged to each other. An electronic dataset is provided for causing a mathematical robot model of the robotic arm by a computational program. The electronic dataset is stored in a data carrier (13) of the robotic arm and the limbs are arranged in the data carrier. The robot model is selected from one of a kinematic model a dynamics model and/or an absolute-precise model of the robotic arm. The computation program is stored in a control device (9) by the electronic dataset of the robot model. Independent claims are also included for the following: (1) an industrial robot comprising a control device (2) a method for constructing a mathematical robot model of a robotic arm of an industrial robot.
335425637 | A portable monitoring device (101) performs the monitoring of the short term mid term and long term risks of Sudden Infant Death Syndrome (SIDS). It is also used to estimate the risk of onset of positional plagiocephaly. The monitoring device (101) is capable to acquire one or more signals associated to the typical breath and positioning patterns of an infant through a tri-axial accelerometer and to register the data in electronic format. Statistical analysis of the signal and pattern recognition are performed in real time by a processing unit of the monitoring device. The monitoring device (101) can be used for monitoring the breath activity of an infant in various conditions alerting a caregiver when a potentially dangerous situation is detected with respect to a SIDS event or to the onset of plagiocephaly. Thanks to its simplicity of use small encumbrance and low power consumption it can be turned on and attached to the clothes of the infant for as long as one day (or more) without the need of further supervision. Registered data can be transferred on a computer through a standard USB port which can also be used for recharging a battery of the monitoring device (101). Statistical analysis of the registered data can be performed by a computer for quantifying the long term SIDS risk the risk of plagiocephaly and for optimizing the functional parameters of the monitoring device (101). To get a more accurate estimation of the risk of plagiocephaly the monitoring device (101) can be attached to the head of an infant.
335425846 | Embodiments relate to a concept for mitigating impairments due to transmit noise. Provided is apparatus (10) for mitigating transmitter impairments of a transmit signal the apparatus comprising an input (11a; 11b) for an in-phase and a quadrature component (12a; 12b) of a digital baseband transmit signal (12) a pre-distortion neural network processor (13) for pre-distorting the input digital baseband transmit signal (12; 12a; 12b) to obtain a pre-distorted digital baseband signal (16; 16a; 16b) wherein the pre-distortion neural network processor (13) is adaptable to a transmitter transfer function of at least one analog transmitter device (14) arranged downstream to the pre-distortion neural network processor (13) such that a transfer function of the pre-distortion neural network processor (13) approximates an inverse of said transmitter transfer function and an output (15a; 15b) for an in-phase and a quadrature component (16a; 16b) of the pre-distorted digital baseband signal (16) which may be coupled to an input of the at least one analog transmitter device (14) arranged downstream to the pre-distortion neural network processor (13)
335428483 | The invention relates to a working stage and to an associated use for creating or renewing the lining of a metallurgical vessel. To provide workers with the possibility of being able to assess the work of a robot or the result of its work from close proximity on a first working area while the robot can at the same time continue working in its robot working zone on a second working area it is proposed according to the invention to build up the robot working zone and the worker working zone on a rotatable working platform of the working stage in each case in the form of sectors or segments at the same height and to design the worker working zone in such a way that it includes a second peripheral portion of the working platform.
335428685 | The invention relates to collaborative robotic equipment comprising a supporting structure (1) supporting an arm (2) that can be moved along at least one axis and the end of which is equipped with a tool (6) characterized in that said arm comprises a first horizontal portion (21) able to move on a vertical axis (X) and connected to the supporting structure by a first pivot (211) a second pivot (212) providing the rotary connection of a second horizontal portion (22) to the first portion (21) an end fitting (3) providing connection between the second portion and a motorized tool-holding linear actuator (4) which is fitted with a manual-control stick (5) collaborating with a main force sensor (54) to control the vertical movement of the tool (6) and amplify the manual effort.
335429253 | The invention relates to a robotic device for assisting handling including a base on which a movable segment is mounted said segment being associated with drive means connected to a control unit the segment having an end portion provided with a member for supporting an element to be handled and with a handle enabling the operator to handle said end portion the control unit being connected to means for detecting an outside force applied to said end portion and being arranged to control the drive means depending on the detected force amplification factor and on servo gains characterized in that the control unit is connected to a pressure sensor mounted on the handle to detect a squeezing force applied by the operator on the handle and is arranged to modify the amplification factor and the servo gains depending on the detected squeezing force.
335429489 | Mechanisms for pulling a tensile member (24) a predetermined distance from a medical device (10) having an intracorporeal end and an extracorporeal end are disclosed. Such mechanisms may be safely operated using a robot two hands or in some embodiments only one hand. Such mechanisms may include one or more cams drums or pulley- like members (34) and a lever (48) and may be physically coupled to an extracorporeal portion of the medical device.
335450292 | The invention relates to a humanoid robot equipped with an interface for natural dialogue with an interlocutor. In the prior art the methods of dialogue between humanoid robots equipped moreover with developed movement functionalities and human beings are limited particularly by the voice and visual recognition processing capabilities with which it is possible to fit said robots. The present invention equips said robots with capabilities for removing doubt from several methods of communication for the messages which they receive and for combining these different methods which allow a great improvement in the quality and the natural character of the dialogues with those with whom the robots are speaking. The invention likewise provides simple and user-friendly means for implementing the programming of the functions which allow the free flow of these dialogues using multiple methods to be ensured.
335450446 | The invention relates to a humanoid robot equipped with an interface for natural dialogue with an interlocutor. In the prior art the methods of dialogue between humanoid robots equipped moreover with developed movement functionalities and human beings are limited particularly by the capabilities of voice and visual recognition processing with which said robots can be fitted. The present invention equips said robots with capabilities for removing doubt from several methods of communication for the messages which they receive and for combining these different methods which allow a great improvement in the quality and the natural character of the dialogues with those with whom the robots are speaking. The invention likewise provides simple and user-friendly means for implementing the programming of the functions which allow the free flow of these dialogues using multiple methods to be ensured.
335451628 | A robotic life form simulates a live creature responsive to a changing environment sensed by the robot and has a robotic body that is articulated and supported by at least two legs (3840). Internal and external input sensors (42444648627274122124125126128) are located on the robotic body and responsive to touch sound and lighting conditions motion food temperature voice commands time of day and obstacles and hazards. Actuators (82868890 92) responsive to the input sensors control the eyes (28) of the robot opening and closing of its mouth (30)
335457463 | A robotic mower housing includes a one piece molded bottom chassis (104) having an inner wall (112) and an outer wall (106). A top cover is removably attached to and covers the bottom chassis (104). An outer seal is provided between the outer wall (106) of the bottom chassis (104) and the top cover and an inner seal between the inner wall (1129 of the bottom chassis (104) and the top cover. The vehicle control unit and other electronic components may be located in the inner cavity (117) inside the inner seal and an outer cavity (116) between the outer seal and the inner seal.
335457467 | A height of cut adjustment assembly for a robotic mower (100) includes a height of cut drum (150) secured to a bottom chassis (104) of the robotic mower (100) and having internal spiral threads (148) a motor cup (142) supporting a cutting blade motor (134) and having external spiral threads (143) that engage the height of cut drum (150) and a blade shield (140) fastened to the motor cup (142). The blade shield (140) and the motor cup (142) may be rotated to change height of cut. The blade shield (140) and motor cup (142) may be rotated one revolution to move the motor cup (142) and blade shield (140) vertically between a minimum and a maximum cutting height. Detents (149) engage the motor cup (142) with the drum (150) at a plurality of different cutting heights.
335457469 | The workstation (1) has a lifting bar (2) provided with a device for balancing weight forces of a component (15) in a position within a workspace of the lifting bar where the lifting bar has a holder (14) for carrying the component. An autonomous mobile platform (3) has a robot controller (17) and a robot arm (4) moved by the robot controller. The robot arm has an end effector (16) for moving the component carried by the lifting bar where the lifting bar is stationarily installed in the mobile platform.
335457475 | The method involves moving a sound generating device (3) attached to an attaching device (9) into proximity with a surface area of a living organism (10) i.e. skin. A force-regulated operation of drives (15) is obtained under control of a control device (6) during manual guiding such that a robot arm (5) presses the sound generating device against the living organism with a force while the sound is applied to the living organism. The robot arm is guided to move the sound generating device while simultaneously operating the drives under gravity regulation and controlled by the control device. An independent claim is also included for a medical robot for carrying out a method for operating a medical robot comprising a robot arm.
335457829 | Machine for the automatic preparation of medication comprising a starting products area (1) where a receptacle with base products from which the medication is generated is disposed a transfer tools area where at least one transfer tool is disposed a prepared products area where at least one container is disposed and at least one robot to handle the receptacle the transfer tool and/or the container. The robot the starting products area the transfer tools area and the prepared products area are disposed in the same chamber (10) of the machine (100) so that the robot is adapted to communicate said areas with each other in said chamber (10).
335457857 | A method for monitoring terrain and man-made feature displacements comprising pre-processing sets of complex SAR images acquired in a first and in a subsequent campaign by means of a GBSAR instrument to obtain an incoherent mean SAR image for each campaign;
selecting in each of the incoherent mean SAR images pixels which are representative of targets respectively in each of said sets of SAR image data the said targets being selected from artificial corner reflectors if they are deployed in the area of interest and natural reflectors in the area of interest
performing a global image matching over the selected pixels to obtain a set of pairs of global shifts expressed in pixels and selecting a plurality of quality-scored pairs of global shifts
estimating GBSAR repositioning effects by obtaining a mask comprising stable-area pixels corresponding to stable areas in the area of interest computing a subset of global shifts falling in the mask estimating a co-registration transformation on the grounds of the subset of global shifts and producing a set of co-registration parameters modelling the GBSAR repositioning effects
estimating pairs of displacements for each campaign by subtracting the GBSAR repositioning effects modelled by the co-registration parameters from the set of pairs of global shifts thereby obtaining a plurality of pairs of displacements shifts expressed in pixels which converting the displacement shifts expressed in pixels into displacements expressed in a displacement unit and obtaining a set of pairs of estimated displacements defined in an object space by geocoding involving an image-to-object transformation."
335548798 | In a cleaning system dust stored in a dust box is suspended in air introduced into the dust box through a first opening formed through a robot cleaner and is then discharged to a second opening formed through a maintenance station through the first opening of the robot cleaner.
335548800 | In a cleaning system dust stored in a dust box is suspended in air introduced into the dust box through a first opening formed through a robot cleaner and is then discharged to a second opening formed through a maintenance station through the first opening of the robot cleaner.
335549154 | Mobile robot comprising a body (30) a first locomotion unit (43) and a second locomotion unit (53) pivotally connected to two lateral opposite sides of the body (30) and arranged to rotate passively relative to the body about an axis (31) transverse to the body the mobile robot further comprising a transmission system (91) connecting said first and second locomotion units (43 53) and the body (30) characterized in that the mechanical transmission is arranged to limit the relative rotation of the locomotion units (43 53) relative to the body (30) such that the first and second locomotion units (43 53) rotate in opposite directions and such that the rotation angle (a) of the first locomotion unit (43) relative to the body (39) equates in absolute value the rotation angle (ÃƒÅ¸) of the second locomotion (53) unit relative to the body (30).
335549252 | A milking arrangement comprises a milking robot (10). The robot comprises a first link L1) a second link (L2) a third link (L3) an end effector (E) sensor (16) and a control unit (15). The first link is rotatable to a first angle within a first angle range (a1) via a first joint (11). The second link is rotatable to a second angle within a second angle range (a2) via a second joint (12). The third link (L3) is rotatable to a third angle within a third angle range (a3) via third joint (13) The links (L1 L2 L3) are rotatable so that the end effector is movable within a three-dimensional workspace (W). Each position of the end effector within the workspace corresponds to a single combination of the first second and third angles.
335581431 | The method involves presetting (S1) a virtual interference contour corresponding to a manipulator task particularly a travel path and automatic controlling (S3) of the manipulator corresponding to the virtual interference contour. The manipulator is directed or is controlled along the interference contour. The interference contour is approached (S2) dynamically or partially automated. Independent claims are also included for the following: (1) a controller for controlling a manipulator particularly a robot; and (2) a computer program product comprises a program code.
335581498 | In a cleaning system dust stored in a dust box is suspended in air introduced into the dust box through a first opening formed through a robot cleaner and is then discharged to a second opening formed through a maintenance station through the first opening of the robot cleaner.
335581500 | In a cleaning system dust stored in a dust box is suspended in air introduced into the dust box through a first opening formed through a robot cleaner and is then discharged to a second opening formed through a maintenance station through the first opening of the robot cleaner.
335612195 | The station i.e. robot garage (3) has a lifting and/or raising device provided at a vehicle system for receiving a minirobot (5) and transporting into a housing which encloses the lifting and/or raising device in a height. A lubricator and a glove passage are integrated between the station and a sample analysis system. Decontamination units are provided such that the minirobot is carried away for further use and further transport and decontaminated. The station is washed by an aeration system. Telescopic rods (7) are symmetrically arranged at a front side of a platform (6).
335613550 | A robotic mower boundary sensing system includes a boundary driving circuit on a charging station (105) transmitting an encoded signal on a boundary wire (103 104); a boundary sensor (119) on a robotic mower (100) and including an inductor receiving the encoded signal; and a vehicle control unit (101) on the robotic mower (100) receiving the encoded signal from the boundary sensor (119) and decoding the signal and determining the distance of the boundary sensor (119) to the boundary wire (103 104).
335613555 | A robotic mower stuck detection system includes a boundary sensor (119) on the robotic mower (100) that senses distance to a boundary wire (103 104); an accelerometer on the robotic mower (100) that senses contact between the robotic mower (100) and an obstacle; a vehicle control unit (101) on the robotic mower (100) connected to the boundary sensor (119) and the accelerometer; and a timer that the vehicle control unit (101) resets each time the boundary sensor (119) senses zero distance to the boundary wire (103 104) or the accelerometer senses contact with an obstacle; the vehicle control unit (101) executing a stuck vehicle task if the timer exceeds a specified maximum time without being reset.
335613557 | A robotic mower boundary coverage system includes a vehicle control unit (101) on the robotic mower (100) commanding a traction drive system to drive the robotic mower (100) at a specified yaw angle with respect to a boundary wire (103 104); a boundary sensor (119) on the robotic mower (100) signaling the distance between the boundary wire (103) and the vehicle control unit (101); the vehicle control unit (101) alternating commands to direct the traction drive system toward and away from the boundary wire (103 104) based on the distance of the robotic mower (100) to the boundary wire (103 104).
335614999 | The invention relates to a humanoid game-playing robot a method and associated computer programs. In the prior art there is no humanoid robot which is able to move on its lower limbs to make gestures communicate by way of visual and/or audible signals receive the latter and interpret them in order to deduce appropriate behaviour for participating in a game as host question poser question answerer investigator or moving subject of the game. The hardware internal-software and programming-software architectures of the robot of the invention make it possible for these functions to be carried out and for new game experiences to be created in which the frontiers between the virtual world and the real world are moved again.
335644283 | A treatment unit (30) for the surface treatment in particular painting of articles in particular of vehicle body parts comprises at least one treatment cubicle (38) which defines a treatment space (42). The articles (12) can be conveyed into the treatment space (42) and out of it again by means of a conveying device (22). The conveying device (22) comprises a turning element (50) with a first and a second area (56 58) which are arranged in such a way that depending on the position of the turning element (50) the first or the second area (56 58) bounds the treatment space (42) at least in certain regions. The turning element (50) bears on one area (58) a conveying robot (62) in particular a multiaxis conveying robot by means of which at least one article (12) can be picked up and put down. An installation (10) for the surface treatment of articles (12) with at least one such treatment unit (30) is also specified.
335666637 | The device (19) has a stacking unit including a pair of stacking robots (23a 23b) e.g. multi-axis articulated arm robots independently operated with respect to one another. The stacking robots alternately or simultaneously receive stackable parts (13) from a conveyor path (16) of a conveyor station. The stacking robots are controlled by a control unit so that one of the stacking robots receives the parts from the conveyor path while the other stacking robot transfers to or stacks in a stacking container (21) at two different stacking places. The container is utilized by the stacking robots. An independent claim is also included for a method for stacking stackable parts.
335666774 | The workstation has a patient support device (2) comprising a patient table (8) and a robot (31). A master control device (23) activates a slave control device (33) such that the slave control device moves into a robot arm (32) during motion of an attaching device (25) of another robot (21). The slave control device executes another motion for another attaching device (34) of the former robot. The patient table and an imaging medical apparatus (RE RQ) i.e. X-ray device are oriented relative to each other in a constant manner based on the latter motion of the slave control device.
335685286 | The invention relates to a humanoid robot equipped with an interface for natural dialogue with an interlocutor. In the prior art the methods of dialogue between humanoid robots equipped moreover with developed movement functionalities and human beings are limited particularly by the capabilities of voice and visual recognition processing with which said robots can be fitted. The present invention equips said robots with capabilities for removing doubt from several methods of communication for the messages which they receive and for combining these different methods which allow a great improvement in the quality and the natural character of the dialogues with those with whom the robots are speaking. The invention likewise provides simple and user-friendly means for implementing the programming of the functions which allow the free flow of these dialogues using multiple methods to be ensured.
335712682 | Robotic surgical utensil comprising a shaft (1) bearing a distal part (101) to which is connected an articulated wrist (301) on which an end effector (2) provided with mobile elements (102 202) is mounted and provided with a proximal part (201) which is connected to an interface support (3) that can be connected to a robotic command and control system of the utensil; a transmission assembly (11) is positioned in said articulated wrist (301) said assembly comprising a plurality of flexible elongate activation elements (C1 C2 C3 C3') for example cables which can allow the movement of the wrist (301) and/or of at least one of said mobile elements (102 202) according to at least one degree of freedom with respect to said shaft (2) each of said flexible elongate activation elements (C1 C2 C3 C3') cooperating downstream of said transmission assembly (11) with said articulated wrist (301) and with the relative mobile elements (102 202) and being provided upstream of said assembly (11) with at least one pair of free ends
335743192 | Virtual platform composed by two modules a first module for the virtual pre-surgery simulation of a prosthesis surgery of the lumbosacral area of the human spine and a second module for the bio-mechanic validation of the simulated surgery based on techniques of analysis to the finite elements. The platform comprises a device for navigating in 3D environment with 6 degrees of freedom and a robotized arm with 6 degrees of freedom for the prosthesis implantation visualized on the monitor with an avatar of the surgical instrument apt to manipulate the single prosthesis.
335743995 | The invention relates to an active universal retaining device (1) for retaining a workpiece in a universal clamping device comprising a movable piston rod (3) a workpiece support (4) which is movably guided by the piston rod (3) and on which the workpiece lies during operation and a piston rod drive (9) for actively moving the piston rod (3) together with the workpiece support (4) and a structurally integrated control unit (10) for controlling the piston rod drive (9). The invention offers the advantage that the individual retaining devices can be positioned in the flange plate purely by machine for example by a manipulator (such as a robot).
335747772 | An offline programming method for preparing an operation program for making a robot with a hand attached thereto perform a handling operation for an object with respect to a machine tool is provided. Said object includes at least one of a workpiece and a tool. The method comprises:
correcting said operation program in response to an error in a relative positional relationship between said machine tool and said robot when said operation program is applied to a manufacturing system including said machine tool and said robot
wherein correcting said operation program comprises:
providing a machine tool model and a robot model respectively prepared by modeling said machine tool and said robot
setting a base coordinate-system model on said machine tool model said base coordinate-system model allowing said workpiece processing program to be executed
providing a position detector in said manufacturing system said position detector being disposed under a known positional relationship with respect to said robot
providing a target capable of being detected by said position detector at a basic position on said machine tool said basic position corresponding to a position of an origin of said base coordinate-system model on said machine tool model
detecting said basic position of said target by said position detector
shifting said target along a feed axis of said machine tool said feed axis corresponding to a coordinate axis of said base coordinate-system model from said basic position to a predetermined reference position and detecting said reference position of said target by said position detector
determining a base coordinate system of said machine tool for executing said workpiece processing program based on said basic position and said reference position of said target detected by said position detector | and
correcting said operation program accordingly to a difference between a positional relationship of said base coordinate-system model relative to said robot model and a positional relationship of said base coordinate system relative to said robot."
335747851 | The present invention relates to a two-stage adaptive frequency hopping (AFH) method facing a clustered wireless sensor network (WSN). The method includes following steps: establishing a clustered WSN; defining a super frame structure based on IEEE 802.15.4 according to the topology structure of the above clustered WSN; expanding the content of the beacon frame load based on the original beacon frame format of the IEEE 802.15.4 media access control (MAC) layer; according to the above super frame structure and the expanded beacon frame of the IEEE 802.15.4 MAC layer implementing the process of two-stage AFH for network nodes. The use of the clustered WSN in the invention enlarges the network scope reduces the difficulty of maintenance and management and improves the system flexibility. The design of the two-stage frequency hopping method ensures the compatibility of IEEE 802.15.4 and the reliability of the system. The beacon frame load is based on IEEE 802.15.4 thus during the channel handoff there is no need to design a special frame for broadcasting channel distribution results. The network design is simplified the number of frame for control is reduced and the throughput of the network is improved.
335749880 | Provided is a machine type communication system. The machine type communication system may include a machine type communication terminal and a machine type communication server. The machine type communication terminal may be applied to a navigation of a vehicle a sensor network of a bridge and the like to transmit data to the machine type communication server using a wireless network.
335753134 | A robotic mower area coverage system includes a load sensor on the robotic mower (100) signaling a load on a cutting blade motor (112); a boundary sensor (119) on the robotic mower (100) indicating the distance from the boundary sensor (119) to a boundary wire (103 104); a timer on the robotic mower (100) indicating when the robotic mower (100) last used a specified boundary coverage; a vehicle control unit (101) on the robotic mower (100) selecting the type of area coverage based on inputs from the load sensor the boundary sensor (119) and the timer and commanding a pair of traction drive motors (110 111) to drive the robotic mower (100) using the selected type of area coverage.
335753209 | A robotic mower home finding system including a charging station (105) connected to an outer boundary wire loop (103); a vehicle control unit (101) on the robotic mower (100) that commands a traction drive system to drive the robotic mower (100) along a path offset a specified distance parallel to an outer boundary wire loop (103) toward the charging station (105) the vehicle control unit (101) changing the specified distance each time the robotic mower (100) returns home to the charging station (105).
335804379 | The method involves monitoring an object i.e. preceding vehicle in front of a vehicle by independent sensing units (10-1-10k) attached to the vehicle. Signals supplied by the sensing units are provided as sensor signals (f1-fk) in form of a discrete probability density function of a physical measured variable i.e. time span over a defined interval. The sensor signals are combined in form of probability density function of an end signal (fz) with the measured variable. Final rating of an actual driving condition is conducted based on the combined end signal by a learning classifier (12). The learning classifier is used as an artificial neural network or a support vector machine. Independent claims are also included for the following: (1) a computer program comprising a program code for executing a method for detection and confirmation of critical driving conditions (2) a computer program product comprising a program code for executing a method for detection and confirmation of critical driving conditions (3) a device for detection and confirmation of critical driving conditions.
335804409 | A chord-playing robot system is disclosed. The robot system includes a computer including an anti-collision program two linear motors two moving devices and two finger-like devices. The finger-like devices are respectively connected with the moving devices. The anti-collision program is executed to prevent the moving devices from colliding with each other. The linear motors are controlled by the computer and are operable to drive the moving devices. Each finger-like device includes a plurality of tubular solenoids and a plurality of electromagnetic bars. The tubular solenoids are disposed in alternating sequence in two rows. The computer is operable to determine if there is any one of the tubular solenoids shall be switched on. The at least one tubular solenoid upon switched on is configured to move the associated electromagnetic bar toward for pressing a key on a piano.
335804411 | The programming unit (2) has a parameter processing unit (1) for deriving kinetic model data e.g. bi-normal vector (Bz) normal vector (Nz) tangent vector (Tz) and intermediate points (Wz) from geometric parameters of a model of an interaction object of a robot based on program instructions (5) of the robot. The model comprises a CAD model (3) of a work piece and/or a robot environment and the model data comprises positions and/or orientations of points lines surfaces and spaces. A path determining unit (4) determines a path of the robot based on the model. Independent claims are also included for the following: (1) a method for programming a robot (2) a computer program product comprising program codes stored in a machine readable carrier for executing a method for programming a robot.
335804863 | An abrasion arrangement is disclosed to abrade a surface of an item the arrangement comprising a multiple axis robotic arm having at least five axes an abrading cylinder mounted on the robotic arm and comprising abrasive means which comprise abrasive lamellae of an abrasive sheet such as abrasive cloth of which the front side has abrasive properties and which extend substantially radially from an elongated core and means for driving said core to rotate around a longitudinal axis of the core and control means for controlling the operation of the robotic arm so as to control e.g. the position of the abrading cylinder on said surface the force with which the abrading cylinder is pressed towards said surface and the velocity with which the abrading cylinder is moved with respect to said surface.
335840999 | The invention provides an improved method to detect semantic attributes of human body in computer vision. In detecting semantic attributes of human body in computer vision the invention maintains a list of semantic attributes each of which corresponds to a human body part. A computer module then analyzes segments of a frame of a digital video to detect each semantic attribute by finding a most likely attribute for each segment. A threshold is applied to select candidate segments of the frame for further analysis. The candidate segments of the frame then go through geometric and resolution context analysis by applying the physical structure principles of a human body and by analyzing increasingly higher resolution versions of the image to verify the existence and accuracy of parts and attributes. A computer module computes a resolution context score for a lower resolution version of the image based on a weighted average score computed for a higher resolution version of the image by evaluating appearance features geometric features and resolution context features when available on the higher resolution version of the image. Finally an optimal configuration step is performed via dynamic programming to select an optimal output with both semantic attributes and spatial positions of human body parts on the frame.
335841219 | A robot cleaner (1) having a configuration capable of improving mobility to collect dust etc. as disclosed. The robot cleaner (1) includes a suction hole (11) to suction dust a blower (30) to generate a suction force to suction the dust the dust collected to receive the dust suctioned by said suction force through the suction hole (11) a rotating brush (14) to sweep up and collect the dust into the dust collector (20) through the suction hole (11) by a drive force of the rotating brush (14) wherein the dust collector (20) includes a back flow preventing member (41) movable between an open position and a closed position. The backflow preventing member (41) is pivotably rotatable in a air suction direction by the suction force of the blower (30) to the open position and is adapted to return to the closed position to prevent the dust in the dust collector (20) from being discharged through the suction hole (11) upon stoppage of the blower (30).
335841381 | Machine (1) for packaging articles (2) inside containers (3) wherein a conveyor (6) is provided with a longitudinally movable transporting section (7) for feeding the articles (2) in a given direction (D) and along a given conveying path (P); a robot (23) which is arranged along the conveying path (P) and controlled by operating and control means depending on detection at least of the position of each article (2) on the transporting section (7) picks up single articles (2) from the transporting section (7) and transfers each picked-up article (2) inside a container (3); the transporting section (7) is delimited transversely by two side walls (18) stabilising the position and direction of each article (2) with respect to the said transporting section (7); on the latter the articles (2) are stably seated between the side walls (18) one behind another in a row in the conveying direction (D).
335841745 | The method involves detecting erroneous or correctly recognized bits in actual data pattern. The number of erroneous or correctly recognized bits is added to create error sum reflecting number of errors present in detected actual data pattern. The error sum is compared with specifiable and changeable admissible maximum number of errors allowable for determining that detected actual pattern matches synchronization pattern accounting for errors. The admissible maximum number of errors is changed dynamically in response to system conditions. An independent claim is included for apparatus for performing adaptive error-tolerant pattern recognition in transmission of digital data packets.
335857017 | An analysis module when triggered by a synchronization framework when a new data item is added to a project data store runs a series of analysis feature extractors on the new content. An analysis may be conducted and features of interest may be extracted from the data item. The analysis utilizes natural language processing as well as other technologies to provide an automatic or semi-automatic extraction of information. The extracted features of interest are saved as metadata within the project data store and are associated with the data item from which it was extracted. The analysis module may be utilized to discover additional information that may be gleaned from content that is already in the project data store.
335873941 | System (10) for commanding a robot (70 100) by a programmable logic controller (PLC) comprising a programmable logic controller (72) at least two function blocks (121416 18). Each function block (121416 18) corresponds to a movement segment (929496 98) of a movement path of the robot (70 100). A command queue (40) stores the robot commands (5456586062647476 78) and sends them sequentially to the robot (70 100). The command queue (40) keeps at least the lastly executed robot command (78) within its memory. The command queue (40) stores additionally the information whether a robot command (545658
335901875 | A treatment unit (30) for the surface treatment in particular painting of articles in particular of vehicle body parts comprises at least one treatment cubicle (38) which defines a treatment space (42). The articles (12) can be conveyed into the treatment space (42) and out of it again by means of a conveying device (22). The conveying device (22) comprises a turning element (50) with a first and a second area (56 58) which are arranged in such a way that depending on the position of the turning element (50) the first or the second area (56 58) bounds the treatment space (42) at least in certain regions. The turning element (50) bears on one area (58) a conveying robot (62) in particular a multiaxis conveying robot by means of which at least one article (12) can be picked up and put down. An installation (10) for the surface treatment of articles (12) with at least one such treatment unit (30) is also specified.
335901919 | A treatment device for transport and storage boxes according to the invention comprises a plurality of decontamination modules (24-27) mounted on a common chassis (100) and arranged in a row of at least one column (23c) of modules stacked one on top of another. Each decontamination module (24-27) comprises its own pumping means (8) having at least a primary pump (8a) housed in a primary pumping compartment (8c) that is longitudinally offset with respect to the decontamination chamber (5). Access to the decontamination modules (24-27) is had via side access doors which are all oriented on one and the same access side and which are acted upon by actuating means that automatically close and open them. A lateral transfer zone is provided on the access side and comprises a robot (29) capable of moving the transport and storage boxes between a frontal loading-unloading station (23a) and the decontamination chambers (5) of each of the decontamination modules (24-27). The amount of space occupied by and the throughput of the treatment device (23) are thus optimized.
335930498 | A method for predicting the quality and yields of a crude oil by the application of neural networks and genetic algorithms characterized in that it comprises the following phases:
a) determining a sufficient number of physico-chemical characteristics of an unknown crude oil
b) supplying said physico-chemical characteristics to a neural network system previously trained consisting of a neural grouping network and at least one neural prediction network wherein said neural networks are constructed and optimized by means of genetic algorithms
c) applying said physico-chemical characteristics to said neural grouping network to associate said unknown crude oil with a predefined group to which a specific neural prediction network corresponds
(d) applying said physico-chemical characteristics to said neural prediction network of said predefined group to predict yields and quality parameters of said unknown crude oil."
335975790 | It is disclosed a method for obtaining a specific tumor antigen peptide repertoire loaded and/or activated dendritic cell comprising the steps of: a) exposing in suitable conditions a tumor cell expressing said specific tumor antigen peptide repertoire to at least one Pattern Recognition Receptor (PRR) agonist and/or to an inflammatory cytokine to obtain a tumor cell with an increased activity of at least one protein belonging to the group of connexins; b) co-culturing said tumor cell with an increased activity of at least one protein belonging to the group of connexins with dendritic cells to get specific tumor antigen peptide repertoire loaded and/or activated dendritic cells; Step a) and b) are performed simultaneously or in sequence. The group of connexins preferably consists of connexin 43 connexin 40 connexin 45 connexin 47 connexin 50.
335975792 | The invention relates to a sensor device for detecting actuation gestures performed by a user of a motor vehicle to open the luggage compartment for example. A first sensor is provided for detecting objects in a first three-dimensional zone while at least one additional sensor is provided for detecting objects in another three-dimensional zone. The sensors have outputs for picking up time-related signal shapes said outputs of the sensors being coupled to a processing unit. The processing unit implements a neural network to which the time-related signal shapes or patterns derived from the time-related signal shapes are fed. The processing unit includes a signal output which is coupled to the output units of the neural network and which can be queried in order to query an actuation signal. A signal is applied to said signal output in accordance with the result of the run through the neural network.
335976585 | Various embodiments of the present invention are directed to sensor networks and to methods for fabricating sensor networks. In one aspect a sensor network includes a processing node (110 310) and one or more sensor lines (102202302) optically coupled to fee processing node. Each sensor line comprises a waveguide {116216316) and one or more sensor nodes (112210) Each sensor node is optically coupled to the waveguide and configured to measure one or more physical conditions and encode measurement results in one or more wavelengths of light carried by the waveguide to the processing node.
335977565 | A robotic end effector system and method having a plurality of end effectors which are selectively suitable for particular applications on a workpiece. The end effectors include a resident controller adapted to execute tasks specific to the end effector and are rapidly attachable and removable from the robot for easy change over to different workpieces.
335977892 | A method for learning connections between nonlinear oscillators in a neural network comprising the steps of providing a plurality of nonlinear oscillators with each respective oscillator producing an oscillation distinct from the others in response to an input and detecting an input at an at least first oscillator of the plurality of nonlinear oscillators. Detecting an input at an at least a second oscillator of the plurality of nonlinear oscillators comparing the oscillation of the at least first oscillator to the oscillation of the at least second oscillator at a point in time and determining whether there is coherency between the oscillation of the at least first oscillator and the oscillation of the at least second oscillator. Changing at least one of the amplitude and phase of a connection between the at least first oscillator and the at least second least oscillator as a function coherency between the at least first oscillator and the oscillation of the at least second oscillator.
336012099 | The invention relates to a control system and to a corresponding control method for controlling a robot having a plurality of movable robot axes (A1-An) in particular for a painting robot or a manipulator in a painting system for motor vehicle body components comprising a central robot controller (4) for controlling the robot according to a specified control program and comprising a plurality of drive regulators (AR1-ARn) for controlling the individual movable robot axes (A1-An) wherein each of the drive regulators (AR1-ARn) is associated with one of the robot axes (A1-An) and comprising a data connection (5) between the central robot controller (4) and the individual drive regulators (AR1-ARn) for transferring control commands from the robot controller (4) to the individual drive regulators (AR1-ARn). According to the invention at least one of the drive regulators (AR1) has a monitoring unit which carries out collision monitoring in order to prevent a collision of the robot with room boundaries or persons.
336012423 | A tracked robotic crawler capable of multiple movement moves is disclosed. In one embodiment the tracked robotic crawler includes at least one frame unit the frame unit having a continuous track rotatably coupled thereto. Disposed on the at least one frame unit is at least one articulated arm the arm being movable relative to the frame unit in at least one dimension. The articulated arm helps to improve mobility of the tracked robotic crawler in various embodiments.
336012424 | A medical robotic system has functionality to determine and display information of a distance indicated by movement of one or more tools being robotically manipulated by an operator. The distance is determined using sensed robotic manipulation of the one or more tools. Information of the distance is displayed on the monitor so as to be visually associated with the movement and/or positions of the tools such as a virtual tape measure that extends along with or between images of the one or more tools on the monitor or as a virtual ruler with the distance being indicated by a pointer. Alternatively information of the distance may simply be indicated on a digital read-out shown on the monitor that is displayed and continually updated with the movement of the one or more tools.
336016218 | A method for assigning ranking scores to pathways in a set of pathways for classifying patients is disclosed. The method comprises the steps of comparing biomolecular datasets from different groups of patients and performing an analysis in order to assign ranking scores to pathways in a set of pathways. Furthermore a method for using cancer pathway evaluation to support clinical decision making is disclosed. This assessment is further used for stratifying ovarian cancer patients based on chemosensitivity to platinum based drugs the standard chemotherapy. We present the method for evaluation and ranking of the most relevant pathways responsible for platinum sensitivity. Clinical decision support software system should be able to then visualize this information for a clinician contextualize it within a patient data set and help make a final decision on the potential responsiveness.
336021603 | Embodiments of the invention provide neuromorphic-synaptronic systems including neuromorphic-synaptronic circuits implementing spiking neural network with synaptic weights learned using simulation. One embodiment includes simulating a spiking neural network to generate synaptic weights learned via the simulation while maintaining one-to- one correspondence between the simulation and a digital circuit chip. The learned synaptic weights are loaded into the digital circuit chip implementing a spiking neural network the digital circuit chip comprising a neuromorphic-synaptronic spiking neural network including plural synapse devices interconnecting multiple digital neurons.
336078311 | This painting system (100) includes a body transport device (10) transporting a body (120) a painting robot (20) fixedly set at a first height (H2) painting at least an inner portion of a door of the body while changing a posture to follow transport of the body by the body transport device and a door opening/closing robot (30) fixedly set at a second height (H3) different from the first height.
336085400 | The invention relates to a humanoid robot having particular fall-management capabilities. The risk of falling limits the development of the mass use of humanoid robots. In the prior art the modalities of fall detection are not well-adapted to very dynamic robots as the center of mass is very often outside the support polygon thereof. The modalities of fall management are also not well-adapted to robots that must be economical in terms of the computing resources thereof. According to the invention the conventional support polygon is achieved by means of effectors which are determined to be sufficiently close to the ground and protection strategies selected from a set of strategies defined by a classification of the fall angles are implemented.
336118400 | In a control method of a robot system of the present invention one of two industrial robots is used as a master robot and the other is used as a slave robot. Data indicating the relation of the relative position and relative attitude between the master robot and the slave robot in welding conditioning work is stored as one set of information. During teaching work in a state where the master robot and the slave robot exist at any positions the slave robot is moved with respect to the position of the master robot so as to reproduce the relation of the relative position and relative attitude indicated by the one set of stored information or the master robot is moved with respect to the position of the slave robot.
336119193 | Methods and systems to process computer readable electronic messages such as electronic mail messages or e-mail. Methods and system include auto-tagging based on one or more of statistical machine learning based clustering techniques custom parsers and crowd-sourced message tagging. Methods and systems further include relevancy determination based on combinations of features user-configurable hybrid web browser/e-mail client rendering tabbed rendering plug-in based local computational features implied social graph based decision making and automatic detection of account settings.
336142014 | The invention relates to a chuck (1) for clamping workpieces or tools in a clamping space (21) with a clamping force (F) comprising: at least two clamping jaws (2) that can be moved in a translational manner along a clamping plane (E) in the direction of a center (Z) of the clamping space (21) said clamping space (21) being formed by end faces (2s) of the clamping jaws (2); and at least one transmission system which lies predominantly in the interior of the chuck (1) and which is purely mechanical in particular preferably purely form-fitting for transmitting a drive torque of a drive motor (20) which can be coupled to the transmission system by coupling means of the transmission system onto the clamping jaws (2) in order to move the clamping jaws (2). The coupling means which are purely mechanical in particular preferably purely form-fitting can be coupled to a corresponding coupling connection of the drive motor (20) in an automated manner and a movement from the maximum size of the clamping space (21) to the minimum size of the clamping space (21) can be carried out solely by the drive motor (20) and the clamping jaw movement that is carried out by the drive motor (20) via the transmission system. The invention further relates to a system consisting of a chuck (1) according to one of the previous claims and the drive motor (20) in particular provided in a chuck receiving portion (13) for receiving the chuck (1) and/or the drive motor (20) as well as an exchanging device for exchanging the chuck in particular a robot arm.
336142440 | The method involves receiving a message from an internet (1) where the message includes headers (35) and an application data portion (36). The data of the header (35) is encoded into simple object access protocol (SOAP) header within the application data portion using a first encoding scheme to produce a modified application data portion. The modified application data portion is encoded using a second encoding scheme for generating an encoded message (43). The encoded message is transmitted to sensor network (2). Independent claims are included for the following: (1) device for performing end-to-end communication between two networks; and (2) system for performing end-to-end communication between two networks.
336145794 | Embodiments of the invention provide neuromorphic-synaptronic systems including neuromorphic-synaptronic circuits implementing spiking neural network with synaptic weights learned using simulation. One embodiment includes simulating a spiking neural network to generate synaptic weights learned via the simulation while maintaining one-to- one correspondence between the simulation and a digital circuit chip. The learned synaptic weights are loaded into the digital circuit chip implementing a spiking neural network the digital circuit chip comprising a neuromorphic-synaptronic spiking neural network including plural synapse devices interconnecting multiple digital neurons.
336194164 | The invention relates to a transferring device for transferring a service robot in particular a cleaning device (6a 6b; 7a 7b) for the surface cleaning of a plurality of solar modules (3 4) which are arranged in rows and at a first angle (9a) to the horizontal wherein the solar modules (3 4) are arranged in a plurality of rows (1 2) extending parallel to one another and at a distance from one another characterized in that the transferring device (8) is arranged beside a first row (1) and is capable of travelling from the first to the second row (2) in order to transfer the cleaning device (6a 6b; 7a 7b) from the first to the second row (1 2) wherein the transferring device (8) has a transferring plane (12) which is arranged at the first angle (9a) for receiving and delivering the cleaning device (6a 6b; 7a 7b).
336194220 | The invention relates to a method for programming or setting movements or sequences of an industrial robot (2) or another handling device having multiaxis control. To this end at least some of the data and control commands for controlling the movement or programming the sequence of the industrial robot (2) are generated via a movement setting means (10) to be operated manually by an operator. Said control commands are then implemented by the industrial robot (2) substantially without delay. It is essential that on the basis of the movement setting by means of the movement setting means (10) to be operated manually and/or on the basis of the measured values acquired by sensors of the movement carried out by the industrial robot (2) and/or on the basis of the control commands generated by the control system (1) a characteristic movement variable is determined and compared to an upper limiting value and that if the upper limiting value is exceeded the movement or sequence change of the industrial robot (2) is stopped immediately or after an overrun phase limited in a defined manner and/or that if the characteristic movement variable approaches the upper limiting value in a defined manner or if a lower limiting value which is lower than the upper limiting value is exceeded the closeness to or approach of the upper limiting value is signaled to the operator by outputting a warning signal.
336236951 | An optical monitoring system includes a sensor network including a plurality of optical sensors. The optical switch module is disposed on a first side of a pressure barrier coupled to the sensor network and operable to select various subsets of the optical sensors responsive to a control signal. The sensor interrogation unit is disposed on a second side of the pressure barrier and operable to generate the control signal and receive an optical signal from a particular subset of the sensor elements selected by the optical switch module. The optical penetrator is coupled to the interrogation unit and the optical switch module and operable to communicate the optical signal through the pressure barrier. The inductive control unit is operable to inductively communicate the control signal and a power signal to the optical switch module through the pressure barrier.
336237851 | A robotic pool or tank cleaner is propelled by water jets the direction of which is controlled by the direction of rotation of a horizontally mounted pump motor within the pool cleaner housing having a propeller attached to either end of the motor drive shaft which projects from opposing ends of the motor body each of the propellers being positioned in a water jet discharge conduit that terminates in discharge ports in opposing ends of the housing. Each discharge conduit has a pressure-sensitive flap valve downstream of the respective propellers. When the propellers rotate in one direction the water is drawn through one or more openings in the base plate passes through one or more filter assemblies associated with the pool cleaner and is discharged through one of the discharge ports as a water jet of sufficient force to propel the pool cleaner along the surface being cleaned.
336237942 | Systems and methods for providing vibration feedback in robotic systems are disclosed. A system for configuring a robotic surgery system to provide vibration feedback during robot-assisted surgery includes a sensor an actuator and a controller. The sensor is coupled to the robotic surgery system such that the sensor senses a vibration of a surgical tool. The actuator is coupled to the surgery system such that the actuator provides a vibration to a user at a control station. The controller is electrically coupled with the sensor and the actuator. The controller is configured to receive data corresponding to a sensed vibration from the sensor. The controller is further configured to actuate the actuator based on the received data such that the actuator provides a vibration to the user when the sensor senses the vibration of the tool. The above system may be configured to provide tactile and/or audio feedback.
336238048 | The present invention relates to an overhead transmission line inspection robot and system for inspecting transmission line components and right of way conditions. The line inspection robot includes at least one drive system for propelling the robot along a line a platform adapted to pivot relative to the at least one drive system and a control system adapted to control the robot.
336238049 | The present invention relates to a diverter system to allow a line inspection robot to traverse an object. The diverter system includes a first diverter attached to a shield wire a second diverter attached to the shield wire at a position spaced from the first diverter and a bridge having a first end connected to the first diverter and a second end connected to the second diverter. The first diverter disengages the robot from the shield wire and onto the bridge and the second diverter disengages the robot from the bridge and onto the shield wire to allow the robot to traverse the object.
336238051 | The present invention relates to an overhead transmission line inspection robot and system for inspecting transmission line components and right of way conditions. The overhead transmission line inspection robot includes a communications and control system adapted to control the robot and transmit information and a drive system for propelling the robot along a shield wire to enable inspection over a large area. The robot further includes a camera adapted to inspect right of way and component conditions; a light detection and ranging (LiDar) sensor adapted to measure conductor position vegetation and nearby structures; and a global positioning system adapted to identify the robot's position and speed.
336238224 | The present invention is directed to a computer-controlled system for automatically transferring individual solid pharmaceutical products from bulk containers into a selected solid pharmaceutical product package from among a variety of different packaging solutions. Advantageously in accordance with the preferred exemplary embodiment of the present invention a robotic pick and place arm incorporates a contact holding mechanisms such as a suction tube which selectively temporarily secures a solid pharmaceutical product for transfer from a bulk container into a desired solid pharmaceutical product package.
336364319 | A walking robot and a control method thereof. The robot includes at least one joint unit on each leg a sensing unit to sense angle and angular velocity of the at least one joint unit a memory unit to store data of the angle and angular velocity during stable walking a target trajectory generation unit to generate a target trajectory a control torque calculation unit to check stability of the at least one joint unit by comparing the sensed angle and angular velocity with the target trajectory and if an unstable joint unit is present to calculate a control torque of the unstable joint unit to trace the target trajectory and a servo control unit to transmit the calculated control torque to the unstable joint unit thereby controlling torques of joint units using an FSM without solving the complicated dynamic equation thus achieving stable walking.
336382320 | The present invention relates to a method for controlling a processing operation of a workpiece by means of a Reinforcement Learning (RL) agent unit comprising the steps of: (a) observing an interaction zone in the workpiece by means of at least one radiation sensor to generate at least one sensor signal st wherein the workpiece is processed using an actuator having an initial actuator value at; (b) determining a basis function F(st) from the set of sensor signals st; (c) determining a reward function rt giving the probability of good results of the processing operation; (d) choosing a next actuator value at+1 on the basis of a policy p depending on the reward function rt and the basis function F(st); and (e) repeating the steps (a) to (d) for further time points to perform a RL controlled processing operation.
336382334 | System (10) for commanding a robot (70 100) by a programmable logic controller (PLC) comprising a programmable logic controller (72) at least two function blocks (121416 18). Each function block (121416 18) corresponds to a movement segment (929496 98) of a movement path of the robot (70 100). A command queue (40) stores the robot commands (5456586062647476 78) and sends them sequentially to the robot (70 100). The command queue (40) keeps at least the lastly executed robot command (78) within its memory. The command queue (40) stores additionally the information whether a robot command (545658
336382442 | The invention relates to a humanoid robot having particular fall-management capabilities. The risk of falling limits the development of the mass use of humanoid robots. In the prior art the modalities of fall detection are not well-adapted to very dynamic robots as the center of mass is very often outside the support polygon thereof. The modalities of fall management are also not well-adapted to robots that must be economical in terms of the computing resources thereof. According to the invention the conventional support polygon is achieved by means of effectors which are determined to be sufficiently close to the ground and protection strategies selected from a set of strategies defined by a classification of the fall angles are implemented.
336382522 | The invention relates in particular to a method for painting a part (9) of a motor vehicle body including the steps of applying a first component to the part (9) enabling said component to spread over said part during a flash-off phase then applying a second component to said part (9) said part (9) being moved by a manipulator robot (5) in front of a stationary applicator (27 27' 27') during the two spraying steps and in front of a flash-off acceleration means during the flash-off phase. The invention further relates to a paint booth comprising at least one stationary applicator for applying a paint component to a part (9) supported by an arm of a manipulator robot (5) in the booth and a means for accelerating the flash-off of the part (9) arranged in the booth such that the part (9) can enter into the field in which said acceleration means operates by being carried by the same manipulator robot (5).
336384055 | The application describes a method for calibrating a wafer transport robot as well as a method and an apparatus for loading/unloading a wafer boat the wafer boat having a plurality of plates which are arranged generally parallel to each other in an opposed manner and a plurality of receptacles for receiving the wafers between adjacent plates. The wafer transport robot comprises a wafer gripper which is adapted to insert a wafer into the receptacles between the plates and to remove the wafer therefrom. In one method the wafer gripper is moved to at least one position which corresponds approximately to a theoretical loading position and the spatial position of the wafer gripper is automatically determined in this position. Based on a difference between the determined spatial position of the wafer gripper and the theoretical loading position at least one correction or compensation parameter for positioning the wafer gripper is determined. In an alternative process a predetermined point of the wafer gripper e.g. the center point thereof is moved to different positions within a theoretical loading zone for a wafer boat by use of a robot coordinate system and a corresponding spatial position of the wafer gripper is determined in these positions. The corresponding coordinate data of the robot coordinate system are stored in relation to the corresponding determined spatial position of the wafer gripper. For loading/unloading a wafer boat the wafer boat is measured by use of the same measuring system which was used for determining the spatial position of the wafer gripper for a calibration. The measuring system comprises at least three sensors which are movable along predetermined movement paths and which are able to measure a distance between the sensor and an edge region of an element entering the measuring range of the sensor along a measuring direction.
336408950 | The method comprises using situated agents with real time reactivity skills for making decisions according to their individual perceptions and motivations and further comprises integrating into the situated agents one or more pre-established plans by means of a model representing sequences of causally related events for supporting said decision making to fulfil coordinately said one or more pre-established plans.
336409315 | The invention relates to a method to a control system (1) and to a hand-held motion specification element (10) for programming or specifying motions or sequences of an industrial robot (2). A sensor system (11) integrated in the hand-held motion specification element (10) and/or an external sensor system (12) transfers data for the motion control or sequence programming of the industrial robot (2) by means of at least one data interface (13; 14) to a mobile hand-held terminal (4) which is intended to change and/or monitor states of the industrial robot (2). Control commands sent from the hand-held motion specification element (10) are executed by the industrial robot (2) only if a safety switching device (7) on the mobile hand-held terminal (4) is simultaneously manually operated by an operating person in such a way that an approval for executing motions or for changing sequences of the industrial robot (2) is signaled. Thus increased safety requirements with regard to potentially hazardous motions or sequences of an industrial robot are taken into account and the operating person can nevertheless program or specify complex motions sequences or functions of an industrial robot (2) in the most convenient possible manner.
336409711 | The upgraded prehensile device (1) for robotized systems in particular for palletizing products or packs of products comprises a supporting structure (2) fastening means (3) associated integral with the supporting structure (2) and associable with a robotised system (A) two grippers (4) associated with the supporting structure (2) wherein each of the grippers (4) has a pair of jaws (5) moving between an opening configuration wherein they are moved away from one another and a closing configuration wherein they are substantially close to one another and wherein at least one of the grippers (4) is moving on the supporting structure (2) along a direction of moving closer and/or moving away (A3) from the other gripper (4) and a pair of supplementary jaws (6) associated with the supporting structure (2) and rotating between a raised position and a lowered position. The device (1) comprises motor means (1020 29) of the electric type for moving the grippers (4) between the opening configuration and the closing configuration for moving at least one of the grippers (4) along the direction of moving closer and/or moving away (A3) and for moving the supplementary jaws (6) between the raised position and the lowered position.
336435884 | Methods for providing a graphical user interface (722) through an augmented reality service provisioning system (700). A panel (708 712) is used as a template to enable content providers to provide configurations for a customizable graphical user interface. The graphical user interface is displayable in perspective with objects in augmented reality (728) through the use of computer vision techniques.
336474217 | The invention relates to a control system and to a corresponding control method for controlling a robot having a plurality of movable robot axes (A1-An) in particular for a painting robot or a manipulator in a painting system for motor vehicle body components comprising a central robot controller (4) for controlling the robot according to a specified control program and comprising a plurality of drive regulators (AR1-ARn) for controlling the individual movable robot axes (A1-An) wherein each of the drive regulators (AR1-ARn) is associated with one of the robot axes (A1-An) and comprising a data connection (5) between the central robot controller (4) and the individual drive regulators (AR1-ARn) for transferring control commands from the robot controller (4) to the individual drive regulators (AR1-ARn). According to the invention at least one of the drive regulators (AR1) has a monitoring unit which carries out collision monitoring in order to prevent a collision of the robot with room boundaries or persons.
336484021 | Tools and techniques for the rapid continuous invasive and/or noninvasive measurement estimation and/or prediction of a patient's intracranial pressure. In an aspect some tools and techniques can predict the onset of conditions such as herniation and/or can recommend (and in some cases administer) a therapeutic treatment for the patient's condition. In another aspect some techniques employ high speed software technology that enables active long term learning from extremely large continually changing datasets. In some cases this technology utilizes feature extraction state-of-the-art machine learning and/or statistical methods to autonomously build and apply relevant models in real-time.
336504689 | The invention relates to a mounting unit (4) for a tool depositing device (1) comprising a coupling carrier (7) which has a tool-side coupling element (10) in particular for a coupling device (25) for a tool of a robot and comprising a holding device (6) which can be connected to a mounting plate (3) of the tool depositing device (1) wherein there is an interlocking engagement between the holding device (6) and the coupling carrier (7) and wherein furthermore an intermediate space is provided between the holding device (6) and the coupling carrier (7) to allow compensating movements between the coupling carrier (7) and the holding device (6) wherein the holding device (6) comprises two guide rails (5) between which the coupling carrier (7) is pushed in and the interlocking engagement between the coupling carrier (7) and the guide rails (5) is produced by the engagement of at least one protuberance (14) in at least one recess (15) wherein the at least one recess (15) and the at least one protuberance (14) are arranged on mutually opposing sides of the coupling carrier (7) and of the guide rails (5).
336552722 | The invention relates to a learning and decoding technique for a neural network. The technique involves using a set of neurons referred to as beacons wherein said beacons are binary neurons capable of assuming only two states i.e. an on state and an off state said beacons being distributed in blocks each of which includes a predetermined number of beacons each block of beacons being allocated for the processing of a sub-message each beacon being associated with a specific occurrence of said sub-message. The learning involves using: a means for splitting a message to be learned into B sub-messages to be learned where B is greater than or equal to two; a means for activating for a sub-message to be learned a single beacon in each block to be in the on state all of the other beacons of said block being in the off state; a means for creating connections between beacons activating for a message to be learned connections between the on beacons of each of said blocks said connections being binary connections capable of assuming only a connected state and a disconnected state.
336552767 | An instrument system (2) for an endoscopy robot (40) having a manipulator arm (42) contains the following components (4) that can be combined according to a modular construction principle to form a medical instrument (46) to be secured on the manipulator arm (42): at least one medical working head (6) for carrying out a medical measure in a patient (32) at least one arm element (8) which can be coupled to the working head (6) and/or to other arm elements (8) wherein at least one of the arm elements (8) has a coupling element (14) for securing on the manipulator arm (42) and wherein at least one component (6) has a movement element (17) that can be adjusted by the endoscopy robot (40) in such a way that each completed instrument (46) also has at least one movement element (17).
336552769 | An instrument (8) for a manipulator arm (6) of an endoscopic robot (2) contains: a treatment head (12) for carrying out a medical measure in a patient an instrument base (14) carrying the treatment head (12) a coupling element (16) that can be fastened to the manipulator arm (6) and a sterilizable sleeve (20) enclosing the instrument (14) and having at least one opening (20ab) which can be sealingly placed on the instrument base (14) the coupling element (16) protruding from said opening.
336555569 | The present invention provides a system and method for the simultaneous detection of multiple analytes in a sample. The detection system includes a housing that holds a reagent carousel rotatably coupled thereto. Further included in the housing is an incubator carousel rotatably coupled thereto. The housing also includes magnetic material that is associated with the incubation carousel for assisting in separation beads from reagent and wash solution. A robot associated with the housing is configured to manipulate at least either the reagent carousel or the incubator carousel and transfer materials therebetween. Reaction vessels hold samples and reaction vessels handlers move the reaction vessels. Sample analysis is determined by at least one laser based detector.
336577493 | The invention relates to a chuck (1) for clamping workpieces or tools in a clamping space (21) with a clamping force (F) comprising: at least two clamping jaws (2) that can be moved in a translational manner along a clamping plane (E) in the direction of a center (Z) of the clamping space (21) said clamping space (21) being formed by end faces (2s) of the clamping jaws (2); and at least one transmission system which lies predominantly in the interior of the chuck (1) and which is purely mechanical in particular preferably purely form-fitting for transmitting a drive torque of a drive motor (20) which can be coupled to the transmission system by coupling means of the transmission system onto the clamping jaws (2) in order to move the clamping jaws (2). The coupling means which are purely mechanical in particular preferably purely form-fitting can be coupled to a corresponding coupling connection of the drive motor (20) in an automated manner and a movement from the maximum size of the clamping space (21) to the minimum size of the clamping space (21) can be carried out solely by the drive motor (20) and the clamping jaw movement that is carried out by the drive motor (20) via the transmission system. The invention further relates to a system consisting of a chuck (1) according to one of the previous claims and the drive motor (20) in particular provided in a chuck receiving portion (13) for receiving the chuck (1) and/or the drive motor (20) as well as an exchanging device for exchanging the chuck in particular a robot arm.
336582298 | The invention relates to a container treatment device especially filler capper/seamer or rinser for containers such as bottles cans barrels kegs etc. comprising a container feeding unit a container removing unit at least one feed line for at least one product and a cleaning device (3) for cleaning the exterior surfaces by means of a cleaning fluid (13) the cleaning device (3) comprising a robot (4) and a track (5) said track (5) extending about the axis of rotation thereof in at least one angle range at least a portion of the track (5) being designed as a hollow rail.
336582496 | The present invention relates to an industrial robot system (11) comprising a robot that comprises a manipulator (12) and a robot controller (13) arranged to control the manipulator and an enabling device (16) arranged to be connected via a first wire (17) to the robot controller which upon activation is arranged to enable manual operation of the manipulator. The enabling device is further arranged to be connected to and receive robot control signals from an operator control device (14) via which the robot is arranged to be manually operated and to transfer the received robot control signals to the robot controller via the first wire. The enabling device and the operator control device are separate devices each comprised in a respective individual housing.
336583007 | A robot (1100) includes arm (1103L1103R) and a strain sensor (1122). The strain sensor (1122) includes a piezoelectric body that has a natural frequency higher than a natural frequency of a structural material forming the arm (1103L1103R). On the basis of an output value of the strain sensor a control unit determines a predetermined state of the robot.
336583103 | Disclosed are a mobile robot and a controlling method of the same. The mobile robot is capable of reducing a position recognition error and performing a precise position recognition even in the occurrence of a change of external illumination through geometric constraints when recognizing its position with using a low quality camera (e.g. camera having a low resolution). Furthermore feature points may be extracted from images detected with using a cheap camera and the feature points may be robustly matched with each other even in the occurrence of a change of external illumination through geometric constraints due to the feature lines. This may enhance the performance of the conventional method for recognizing a position based on a camera susceptible to a illumination change and improve the efficiency of a system.
336583305 | A robot system includes a manipulator; a work table arranged within a movement extent of the manipulator; an imaging unit for taking a two-dimensional image of the workpieces loaded on the work table; a workpiece supply unit for supplying workpieces onto the work table; and a control system for controlling operations of the manipulator and the imaging unit. The control system includes an imaging control unit for controlling the imaging unit to take the two-dimensional image of the workpieces loaded on the work table a workpiece detecting unit for detecting a position and a posture of each of the workpieces loaded on the work table by comparing the two-dimensional image taken by the imaging unit with templates stored in advance and a manipulator control unit for operating the manipulator to perform a work with respect to the workpieces detected by the workpiece detecting unit.
336583499 | Methods for providing a graphical user interface (722) through an augmented reality service provisioning system (700). A panel (708 712) is used as a template to enable content providers to provide configurations for a customizable graphical user interface. The graphical user interface is displayable in perspective with objects in augmented reality (728) through the use of computer vision techniques.
336583787 | In certain embodiments a system for applying disinfectant to the teats of a dairy livestock includes a carriage mounted on a track the carriage operable to translate laterally along the track. The system further includes a robotic arm including a first member pivotally attached to the carriage such that the first member may rotate about a point of attachment to the carriage a second member pivotally attached to the first member such that the second member may rotate about a point of attachment to the first member and a spray tool member pivotally attached to the second member such that the spray tool member may rotate about a point of attachment to the second member. The robotic arm further includes a spray tool attached to the spray tool member. The system further includes a controller operable to cause at least a portion of the robotic arm to extend between the hind legs of a dairy livestock such that the spray tool is located at a spray position from which the spray tool may discharge an amount of disinfectant to the teats of the dairy livestock.
336607868 | The present invention relates to an industrial robot including a manipulator for movement of an object in space. The manipulator comprises a movable platform (4) arranged for carrying the object a first arm (1) arranged for influencing the platform in a first direction and including a first inner arm part (1a) rotatable about a first axis (A1) a first outer arm part (1b; 1b-c) pivotally connected to the first inner arm part and to the platform and a first actuator (5) for actuating the first arm a second arm (2) arranged for influencing the platform in a second direction and including a second inner arm part (2a) ) rotatable about a second axis (A2) a second outer arm part (2b-c; 2b-d) pivotally connected to the second inner arm part and to the platform and a second actuator (6) for actuating the second arm a third arm (3) arranged for influencing the platform in a third direction and including a third inner arm part (3a) rotatable about a third axis (A3) a third outer arm part (3b-c) pivotally connected to the third inner arm part and to the platform and a third actuator (7) for actuating the third arm wherein the rotation axes of the inner arm parts (1a 2a 3a) are parallel. The manipulator comprises a hollow part (14) connected to the third inner arm part (3a) and a support member (16) extending through said hollow part and arranged to rigidly support at least one of the first and second actuators (5 6) and the third inner arm part is arranged rotatable about the support member.
336608696 | A real-time warning system for a vehicle windshield (12) and a performing method thereof are disclosed. The real-time warning system includes an image capture unit (14) an image processing unit (16) a calculation and control unit (18) and a robotic optical projection unit (20). The image capture unit (14) continually captures images appearing in front of a vehicle (10). The image processing unit (16) determines an obstacle (22) according to the images appearing in front of the vehicle (10). The calculation and control unit (18) calculates an intersection point (28) between a straight line (26) and the vehicle windshield (12) wherein the straight line (26) connects the obstacle (22) and a head position of a driver (24) in the vehicle (10). The robotic optical projection unit (20) generates a warning mark (30) onto the vehicle windshield (12) so that the driver (24) can easily see the obstacle (22) ahead.
336608784 | The robot platform (20) has a drive unit (15) for driving the platform and an inspection unit (17) for inspecting technical equipment. A position data determination unit determines position data of the platform and a communication interface exchanges measurement and/or control data for evaluation. Exchange of measurement and position data of the platform is performed in accordance with a communication standard such that communication delay is less than 1 ms.
336609046 | It is disclosed a method for obtaining a specific tumor antigen peptide repertoire loaded and/or activated dendritic cell comprising the steps of: a) exposing in suitable conditions a tumor cell expressing said specific tumor antigen peptide repertoire to at least one Pattern Recognition Receptor (PRR) agonist and/or to an inflammatory cytokine to obtain a tumor cell with an increased activity of at least one protein belonging to the group of connexins; b) co-culturing said tumor cell with an increased activity of at least one protein belonging to the group of connexins with dendritic cells to get specific tumor antigen peptide repertoire loaded and/or activated dendritic cells; Step a) and b) are performed simultaneously or in sequence. The group of connexins preferably consists of connexin 43 connexin 40 connexin 45 connexin 47 connexin 50.
336609476 | Systems and methods for selecting an appropriate caching algorithm to be used when temporarily storing data accessed by an executing application using a neural network may dynamically and/or iteratively replace an initial caching algorithm being used for the application. An input layer of the neural network may gather values of performance related parameters such as cache hit rates data throughput rates or memory access request response times. The neural network may detect a pattern or change in a pattern of accesses or a change in a workload a hardware component or an operating system parameter. Dependent on these and/or other inputs the neural network may select and apply a caching algorithm likely to improve performance of the application. Other inputs to the neural network may include values of hardware configuration parameters and/or operating system parameters. The neural network may perform a training exercise or may be self-training e.g. using reinforcement learning.
336614899 | The invention relates to a shuttle system for filling packages with food products comprising: a main conveyor configured to move food products in a longitudinal direction; a supply of open top containers displaced along a longitudinal direction and movable in the longitudinal direction into a filling station; and an electronic sensor configured to capture location data about one or more food products on the main conveying surface within a sensor range of the sensor; a controller signal-connected to the electronic sensor and the robot and configured to receive data captured by the sensor and configured to instruct a shuttle robot to move one or more food products from the main conveyor to a destination position off the main conveyor; and the shuttle robot having a working area encompassing at least between a portion of the main conveyor and a portion of the filling station and configured to move food products from the main conveyor to an open top container in the filling station.
336615046 | A non-contact holding device (1) attached to a parallel mechanism robot (100) has a square plate-like base member (10) a Bernoulli chuck (20) attached to the center on a rear surface of the base member (10) and eight pin-like guide members (30) that are disposed facing each other with the Bernoulli chuck (20) therebetween and that are provided on the rear surface of the base member (10) in a protruding manner. The guide members (30) facing each other are configured to be able to move away from each other. These guide members (30) move away from each other along inner surfaces of guide holes (72) of a workpiece mounting tray (70 71) as the Bernoulli chuck (20) approaches a workpiece mounting surface (75) of the workpiece mounting tray (70 71).
336616892 | The invention provides a retinal prosthetic method and device that mimics the responses of the retina to a broad range of stimuli including natural stimuli. Ganglion cell firing patterns are generated in response to a stimulus using a set of encoders interfaces and transducers where each transducer targets a single cell or a small number of cells. The conversion occurs on the same time scale as that carried out by the normal retina. In addition aspects of the invention may be used with robotic or other mechanical devices where processing of visual information is required. The encoders may be adjusted over time with aging or the progression of a disease.
336635357 | The present invention relates to a method for calibration of a robot (1) positioned on a movable platform (3) in relation to a work object (5) using a measuring unit (4) mounted on the robot. The method includes the following first steps carried out i n a software CAD system: - placing CAD models of the platform and the work object so that the robot is able to reach the work object - manipulating the robot CAD model until the CAD model of the measuring unit is moved to a first pose in relation to the platform allowing measurement of a large feature on the work object - storing the first pose and - generating a first CAD model of the large feature based on the CAD model of the work object as seen from the measuring unit in said first pose. The method includes the following second steps carried out in the real world : - automatically moving the real robot (1) to achieve said first pose of the measuring unit - moving the real platform (3) to a place where measurements of the large feature can be made - performing 3D measurements of the large feature and based thereon generating a second CAD model of the large feature - performing a best fit between the first and the second CAD models of the large feature and on bases thereof calculating the 6 DOF pose difference between the CAD models and - instructing the real mobile platform to move and reorient to compensate for the calculated pose difference.
336635705 | The present invention relates to a method for controlling a self-propelled robot device such as a robot device for mowing grass and a control system that carries out the aforementioned method. According to the invention the self- propelled robot device (10) is driven by an inertial navigation system (24) for a set time period or distance and said device is periodically stopped for rectifying the position and advancing course thereof by means of a satellite detection system (26) : the periodic correction of the inertial navigation system using satellite detections thus prevents course errors from accumulating. The correction based on the satellite detection system can be possibly optimized through a further selection of the obtained values according to a statistical basis. Preferably the control method according to the invention also provides a procedure for detecting recording and mapping the operating region (R) wherein the device (10) is operated.
336650358 | In a method for positioning a laparoscopic robot (8) comprising an instrument arm (14) which can be moved isocentrically about the instrument arm isocenter (18) during a preparatory phase for a surgery to be carried out on a patient in a specifiable relative position (R) which constitutes a starting position for the surgery with respect to a trocar (20) that is positioned in the patient (2) during the preparatory phase: a spatial marker (24) that can be located from outside the patient (2) is attached to the trocar (20) the spatial position (PT) of the trocar (20) is detected using the spatial marker (24) the actual position (I) of the isocenter (18) is detected and the laparoscopic robot (8) is moved using the actual position (I) the spatial position (PT) and an error minimizing method (28) such that the relative position (R) is achieved.
336650372 | It is provided a control device (9) for a mobile robot (1) the robot (1) comprising a camera (3) and a communication unit (4) the control device (9) comprising a display unit (10) which displays an image corresponding to the image taken by the camera (3) and transmitted by the communication unit (4) and a user interface (11) wherein the user interface (11) is configured to allow a user to control a position of a pointer (15) on the image displayed by the display unit (10) and the user interface (11) comprises a selection unit (16) allowing the user to select a position of the pointer (15) on the image displayed by the display unit (10) the control device (9) further comprising a computation unit (13) and a communication system (14) the computation unit (13) being configured to compute displacement commands and send them through the communication system (14) to the robot (1) said displacement commands being computed to make the robot move to a physical position corresponding to the pointer's position selected by the user on the image.
336682527 | A flow processing facility using a set of artificial neurons for pattern recognition such as a self-organizing map providing security and protection to a computer system which supports unified threat management based at least in part on patterns relevant to a variety of types of threats that relate to computer systems and networks. Flow processing for switching security and other network applications including a facility that processes a data flow to address patterns relevant to a variety of conditions are directed at internal network security virtualization and web connection security. A flow processing facility for inspecting payloads of network traffic packets detects security threats and intrusions across accessible layers of the IP-stack by applying content matching and behavioral anomaly detection techniques based on regular expression matching and self-organizing maps. Exposing threats and intrusions within packet payload at or near real-time rates enhances network security from both external and internal sources while ensuring security policy is rigorously applied to data and system resources. Intrusion Detection and Protection (IDP) is provided by a flow processing facility that processes a data flow to address patterns relevant to a variety of types of network and data integrity threats that relate to computer systems including computer networks.
336682667 | A cleaning robot system (5) includes a robot (10) and a robot maintenance station (1001100120013001400). The robot (10) includes a chassis (31) a drive system (45) configured to maneuver the robot (10) as directed by a controller (49) and a cleaning assembly (43) including a cleaning assembly housing (40) and a driven cleaning roller (6065). The robot maintenance station (1001100120013001400) includes a station housing (120) and a docking platform (122) configured to support the robot (10) when docked. A mechanical agitator (510520) engages the roller (6065) of the robot (10) with the robot (10) docked. The agitator (510520) includes an agitator comb (511) having multiple teeth (512) configured to remove accumulated debris from the roller (6065) as the agitator comb (511) and roller (6065) are moved relative to one another.; The robot maintenance station (1001100120013001400) includes a collection bin (150) arranged to receive and hold debris removed by the mechanical agitator (510520).
336682695 | A robot which performs natural walking similar to a human with high energy efficiency through optimization of actuated dynamic walking and a control method thereof. The robot includes an input unit to which a walking command of the robot is input and a control unit to control walking of the robot by calculating torque input values through control variables obtaining a resultant motion of the robot through calculation of forward dynamics using the torque input values and minimizing a value of an objective function set to consist of the sum total of a plurality of performance indices through adjustment of the control variables.
336683091 | The invention relates to a learning and decoding technique for a neural network. The technique involves using a set of neurons referred to as beacons wherein said beacons are binary neurons capable of assuming only two states i.e. an on state and an off state said beacons being distributed in blocks each of which includes a predetermined number of beacons each block of beacons being allocated for the processing of a sub-message each beacon being associated with a specific occurrence of said sub-message. The learning involves using: a means for splitting a message to be learned into B sub-messages to be learned where B is greater than or equal to two; a means for activating for a sub-message to be learned a single beacon in each block to be in the on state all of the other beacons of said block being in the off state; a means for creating connections between beacons activating for a message to be learned connections between the on beacons of each of said blocks said connections being binary connections capable of assuming only a connected state and a disconnected state.
336693137 | The present invention relates generally to injection moulding apparatuses and broadly provides a novel way of fixing a device to a movable frame such as a robot arm of the apparatus the device being for inserting an item into a female mould part of the apparatus prior to moulding an object or product in the cavity between the female mould part and a male mould part. According to one aspect of the invention the device fixed to a movable frame may alternatively be used for placing an item such as an internal lining of the finished product on a male mould part of an injection moulding apparatus.
336693593 | A robot includes a base; a swivel unit rotatably arranged on the base; a lower arm having a base end portion a tip end portion and a side surface the base end portion rotatably supported on the swivel unit to enable the lower arm to swing in a front-rear direction; and first and second cable bundles arranged on the side surface of the lower arm to extend along a longitudinal direction of the lower arm. The robot further includes a cable bundle support mechanism including a guide unit for supporting the first and second cable bundles to move in the longitudinal direction of the lower arm.
336705747 | The invention provides a method and a device capable of precisely and simply extracting data used for abnormality determination and life diagnosis of a drive system of an industrial robot while executing a normal action program. Regarding a torque signal Tf outputted from a motor driver 10 for controlling a motor 12 in accordance with a position command Xs generated based on an operation program of a robot 8 to the motor 12 a highpass filter 34 is applied after gravity compensating torque and interference torque due to other shafts of the robot are removed from the torque signal Tf and an abnormality in a reducer 14 is determined based on an extracted oscillating component of the reducer 14.
336759350 | The invention concerns a method dimensioning device (20) and computer program product for dimensioning a fence for a robot cell comprising a robot (10). According to the invention at least one losing point (Pi) within a virtual robot cell is obtained at which losing point (Pi) the robot (10) is assumed to lose hold of a work object (18). At least one trajectory (TR) for the work object (18) starting from the losing point (Pi) is calculated and a fence is dimensioned on the basis of the calculated trajectory (TR).
336781874 | Disclosed herein is a bidirectional moving micro-robot system. The bidirectional moving micro-robot system has a first body having a plurality of legs foldably/unfoldably connected thereto a second body having a plurality of legs foldably/unfoldably connected thereto and a connection member having both end portions respectively connected to the first and second bodies. In the bidirectional moving micro-robot system the length of the connection member exposed between the first and second bodies is extended or contracted.
336782125 | The present invention describes a method apparatus and computer program for detecting the locations of boundaries between different materials in a desired measurement volume. The apparatus uses at least one measuring probe the electrodes of which are characterized in that they together form an assembly that differs from a straight line. In addition a volume at a further distance from the assembly can also be observed by the assembly so that measurements can be conducted remotely and on the other hand the apparatus stays unbroken in diverse measurement situations. By using the EIT-measurement and applying for example a so-called 1D-s-method or methods of machine learning electrical conductivity distributions in the measured volume are detected. As a result the locations of the possible boundaries between different materials or for example thicknesses of different material layers are detected.
336782421 | To provide a substrate storage container which enables improvement in workability in attaching a transport component to an attachment structure of its container body can eliminate the risk of the transport component being likely to come off from the attachment structure and can prevent liquids such as rinsing water and the like from remaining in the attachment structure and transport component. In a substrate storage container a container body 1 for storing semiconductor wafers has an attachment structure 20 on a roof 2 so that a robotic flange 31 as a transport component 30 is removably attached to attachment structure 20. Attachment structure 20 includes multiple pairs of supporting rails 21 opposing each other disposed on roof 2 a multiple number of guide pieces 23 provided on roof 2 and interference/engagement parts 24 each formed with guide piece 23. Guide piece 23 and interference/engagement part 24 are combined forming a forked portion 25 in the front part. Transport component 30 includes a main part member 32 supported between multiple pairs of supporting rails 21. Main part member 32 is formed with circulation openings 36 for fluids and incorporates an elastic engagement piece 35 that is elastically deformable so as to interfere with forked portion 25.
336783025 | A robotic catheter procedure system for performing a procedure on a patient is provided. The robotic catheter procedure system includes a bedside system and a remote workstation. The bedside system includes a percutaneous device and an actuating mechanism configured to engage and to impart movement to the percutaneous device. The remote workstation includes a user interface configured to receive a user input and a display device configured to display an image of a portion of the patient. The image includes a magnification level. The workstation also includes a control system operatively coupled to the user interface. The control system is configured to generate a control signal. The actuating mechanism causes movement of the percutaneous device in response to the control signal and the control signal is based upon the user input and the magnification level.
336783026 | A robotic catheter procedure system is provided. The robotic catheter procedure system includes a bedside system and a remote workstation. The bedside system includes a percutaneous device and a drive mechanism configured to engage and to impart an axial force to the percutaneous device and to advance and retract the percutaneous device. The bedside system includes an actuator providing torque to the drive mechanism to impart the axial force to the percutaneous device and the torque provided by the actuator is variable. The remote workstation includes a user interface configured to receive a first user input and a control system operatively coupled to the user interface. The control system is configured to communicate a control signal to the actuator. The control signal is based upon the first user input and a second input and the actuator provides torque to the drive mechanism in response to the control signal.
336783049 | A tele-presence system that includes a cart. The cart includes a robot face that has a robot monitor a robot camera a robot speaker a robot microphone and an overhead camera. The system also includes a remote station that is coupled to the robot face and the overhead camera. The remote station includes a station monitor a station camera a station speaker and a station microphone. The remote station can display video images captured by the robot camera and/or overhead camera. By way of example the cart can be used in an operating room wherein the overhead camera can be placed in a sterile field and the robot face can be used in a non-sterile field. The user at the remote station can conduct a teleconference through the robot face and also obtain a view of a medical procedure through the overhead camera.
336784722 | Tool-holding device suitable for being coupled to a mandrel of a machine tool or a mandrel fitted on a robot comprising: - one or more tool-holder carriages (10); such carriages are positioned radially in relation to the mandrel axis (X) and are able to support a respective attachment group of a tool; - a carriage-holder head (30) on which the three carriages are housed and comprising a command actuator (32) for each carriage; each command actuator (32) is operatively connected to a respective carriage (10) and can be fed by a feed device to move said carriage radially between a rearward position and a forward position; - a connection body (50 500) which can be coupled to the mandrel of the machine tool and provided with distribution means to draw said feed device to the command actuators (32) wherein the translation axis of each carriage (10) coincides substantially with the main axis of the respective command actuator (32) in the radial direction.
336785152 | The invention relates to a container treatment device especially filler capper/seamer or rinser for containers such as bottles cans barrels kegs etc. comprising a container feeding unit a container removing unit at least one feed line for at least one product and a cleaning device (3) for cleaning the exterior surfaces by means of a cleaning fluid (13) the cleaning device (3) comprising a robot (4) and a track (5) said track (5) extending about the axis of rotation thereof in at least one angle range at least a portion of the track (5) being designed as a hollow rail.
336815757 | The present invention relates to magnetically coupleable robotic surgical devices. More specifically the present invention relates to robotic surgical devices that can be inserted into a patient's body and can be positioned within the patient's body using an external magnet.
336866833 | The present document relates to the field of machine learning and information extraction. In particular the present document relates to a method and system for machine learning and information extraction using data to which the system does not have direct access to in order to extract named entities or other information from that data in a flexible and adaptive way. A method for enabling machine learning from unstructured documents is described. The method comprises analyzing at an electronic device (401) one or more structured databases thereby providing a mapping (101) between a plurality of referenced character strings and a corresponding plurality of type labels; providing (102) at the electronic device (401) a first unstructured document comprising a plurality of unstructured character strings; analyzing the first unstructured document to identify (103) a first character string of the plurality of unstructured character strings which is associated with a first referenced character string of the plurality of referenced character strings; associating (104) within the first unstructured document a first type label which is mapped to the first referenced character string to the first character string; and determining a training set for machine learning from the first unstructured document comprising the association to the first type label.
336867062 | The invention relates to a sensor device for detecting actuation gestures performed by a user of a motor vehicle to open the luggage compartment for example. A first sensor is provided for detecting objects in a first three-dimensional zone while at least one additional sensor is provided for detecting objects in another three-dimensional zone. The sensors have outputs for picking up time-related signal shapes said outputs of the sensors being coupled to a processing unit. The processing unit implements a neural network to which the time-related signal shapes or patterns derived from the time-related signal shapes are fed. The processing unit includes a signal output which is coupled to the output units of the neural network and which can be queried in order to query an actuation signal. A signal is applied to said signal output in accordance with the result of the run through the neural network.
336876694 | At a battery exchange station a discharged battery is removed and a charged battery is inserted into an electric vehicle. The automated robotic system provides the charged battery to a battery exchange system which inserts the charged battery into the vehicle after it removes the discharged battery from the vehicle. The insertion and removal of the battery is done vertically i.e. into and out of the bottom of the vehicle. The battery exchange system is located in a service bay under the vehicle. A sliding door (704) creates an opening above the service bay. The opening is of variable size depending on the size of the vehicle.
336895788 | A telepresence robot may include a manual navigation unit configured to move the telepresence robot according to navigation information received from a user device; an autonomous navigation unit configured to detect environment of the telepresence robot and control the movement of the telepresence robot using the detected result; a motion control unit comprising a database related to at least one motion the motion control unit configured to receive selection information on the motion of the database and actuate the telepresence robot according to the selection information; and an output unit configured to receive expression information of a user from the user device and output the expression information. The telepresence robot may be applied to various fields such as language education by a native speaking teacher medical diagnoses teleconferences or remote factory tours.
336896552 | A positioning apparatus and a working system which can position a workpiece with better accuracy at a lower cost and in a reduced space even when the workpiece is heavy are provided. The positioning apparatus has 3 robot arms (1) - (3) each having an arm and an actuator which drives the arm a mounting platform (5) which is supported by the ends of the three robot arms (1) - (3) a securing jig (6) which secures a workpiece W which is mounted on the mounting platform (5) to the mounting platform (5) and a controller (9) which controls the operation of each of the actuators.
336896854 | A system for pattern recognition of cell and tissue malfunction and for treatment of such malfunction is presented. When a malfunction is recognized by a search signal or field it is expressed as a waveform and an audio transform thereof. A malfunction pattern generally appears as a weak or static signal and in audio terms as a screeching sound. A complex EM wave and energy pattern is then re-iteratively applied to the location of the malfunction pattern until the pattern is normalized. A normalized pattern appears as a stronger more uniform waveform and a lower pitched audio of uniform amplitude. The mechanism of action of the process entails the correction of voltaic gradient errors across ionic channels of cells of tissues that are afflicted. Different conditions implicate different channels and cells. The system corrects undesirable voltage gradients across the cell membranes to restore normal flow of one or more categories of anions in or out of channels of cell membranes.
336896978 | Described herein are techniques for operating a security server to determine behavioral profiles for entities in a network and to detect attacks or unauthorized traffic in a network based on those behavioral profiles. In one technique a behavioral profile may be generated based on requests for security operations to be performed that are received at a security server from an entity in a network. The behavioral profile may be generated using learning techniques including artificial intelligence techniques such as neural networks. When the security server receives from an entity one or more requests for security operations to be performed the security server may compare properties of the requests to the behavioral profile for the entity and properties of requests commonly sent by the entity. The security server may determine a similarity score indicating how similar the request are to the behavioral profile and to requests commonly received from the entity.
337057764 | A robotic limb comprising a closed tubular casing (2) made of viscoelastic material defining a chamber (4) containing an incompressible fluid (F) said casing (2) incorporating a sheath (3) formed by substantially inextensible intertwined wires in the chamber (4) there being provided groups of transverse actuators (5) axially spaced from each other connected to said sheath (3) and adapted to reversibly contract the casing (2) at least partly in the radial direction longitudinal actuating means (6) adapted to reversibly contract the casing (2) at least partly in the axial direction being connected to each group of the transverse actuators (5).
337058037 | A charging unit movable on a rail system enables charging of a plurality of electric vehicles situated in a parking area fully automatically with a single charging unit. For this purpose a plug connection to a charging interface of the electric vehicle is established fully automatically by means of image recognition and mechanical means known from robotics. In this way considerably improved capacity utilization of the charging unit is achieved compared to conventional charging stations. The effort and residual risk for the user of the electric vehicle when making the plug connection are also eliminated. Alternatively the electric vehicle can also be equipped to perform the plug connection itself.
337073792 | A robot hand which has an arbitrary object grasping function in the same manner as a human hand and a high precision and stable grasping function in the same manner as an industrial gripper and performs a pose similar to a human hand while having complete opposability without any increase in complexity or degree of freedom. The robot hand includes a base part and a plurality of finger connection parts and a plurality of finger modules connected to the plurality of finger connection parts. The finger connection parts connected to the base part are connected to adjacent finger connection parts by roll joints such that each pair of the finger connection parts connected by the roll joints is driven together and the finger connection parts adjacent to the finger connection parts connected to the base part are driven separately from the finger connection parts connected to the base part.
337088902 | Embodiments of the invention are directed to a system for recharging a mobile robot (102) as a power source. In one embodiment the system comprises a power transmission link having a first end positioned at a selectively located charging station (106) and a second end connected to the battery (106) carried by the robot (102) the transmission link being configured to transmit power from its first end to its second end to charge the battery (106). The system further comprises a first wireless power transmitter (108 116) coupled to receive power from a specified power source and a first wireless power receiver (110 118) connected to the first end of the transmission link and located at a prespecified distance from the first wireless power transmitter (108 116). The first wireless power receiver (110 118) is configured to receive power transmitted across the prespecified distance from the first wireless power transmitter (108 116) and to provide power to the first end of the transmission link for transmission to charge the battery (106).
337111795 | The present invention relates to a method (400) and a system (100) for guiding a robotic garden tool to a predetermined position. The robotic garden tool includes a control unit (104) and a sensor unit (102) to detect guiding signals. The sensor unit (102) detects a first guiding signal (110) from a first signal source (106) and the robotic garden tool follows the first guiding signal (110) at a variable distance from the first signal source (106)towards the predetermined position. While within a predetermined distance (D) from the predetermined position the sensor unit (102) detects a second guiding signal (112) from a second signal source (108). Within the predetermined distance (D) the robotic garden tool follows one of the first and the second guiding signals (110 or 112) towards the predetermined position at a pre-configured distance from the corresponding signal source.
337111796 | The present invention relates to a self-propelled robotic lawnmower specifically the present invention relates to a self-propelled robotic lawnmower with an edge cutting system. The robotic lawnmower (100 300) includes a body (102 302) covered by a housing a main cutting unit (104 304) and a trimming unit (106 306). The trimming unit (106 306) is arranged to change between an active state to a passive state. In the passive state the trimming unit (106 306) does not perform cutting and in the active state the trimming unit (106 306) performs cutting.
337111820 | Improved devices and methods for gripping supporting and releasing objects which may be used with robotic arms manipulators or vehicles to hold move or rotate objects in automated manufacturing packaging assembling and construction applications. The device comprises a body an adapter flange for mounting an object gripper with an intake a vacuum supply port an airflow passageway configured to couple the intake to the vacuum supply port to define a substantially contiguous vacuum path and an actuating system to open and close a breach in the substantially contiguous vacuum path. Admitting suction via the vacuum supply port while the breach is closed and the intake is in contact with the object produces a pressure gradient force having sufficient magnitude to support the object's weight in a gravitational field. Operating the actuating system to open the breach releases the object and preferably propels it away from the device.
337112225 | A parallel link robot (10) allows holding a movable body (13) in midair by connecting a center portion or a peripheral portion of the movable body (13) and a center portion or a peripheral portion of a base (12) using a suspension unit (17) having elasticity such as a constant load spring.
337112946 | The present invention relates to a method (300) and a system (100) for navigating a robotic garden tool (202) based on one or more operating parameters for subareas (210-218) within the working area (204) and a current location of the robotic garden tool (202). The working area (204) is provided with a signal source (104) corresponding to which a sensor unit (106) is provided in the robotic garden tool (202) for detecting the one or more signals (102) from the signal source (104). The robotic garden tool (202) may include a low-accuracy positioning device (110) for providing co-ordinates of various subareas (210-218) and at any given instant an approximate location of the robotic garden tool (202). The robotic garden tool (202) further includes a processor means (114) for comparing the coordinates of the subareas (210-218) and the approximate position of the robotic garden tool (202) to determine a current location of the robotic garden tool (202) in the working area (204).
337112967 | The present invention encompasses software that brings together computer vision and machine learning algorithms that can evaluate and sort plants into desired categories. While one embodiment of the present invention is directed toward strawberry plants the software engine described is not specifically designed for strawberry plants but can be used for many different types of plants that require sophisticated quality sorting. The present invention is a sequence of software operations that can be applied to various crops (or other objects besides plants) in a re-usable fashion.
337113185 | Systems and method for operating and monitoring refrigerators are described. Temperature cycles within the compartment are characterized using statistical frequency and pattern analysis techniques to derive a steady-state characteristic of temperature within the compartment. A thermal sensor inside the conditioned area is monitored and temperature data sets can be analyzed to determine performance in comparison to a baseline and energy consumption. Analysis of continuous temperature readings taken from individual or groups of freezers identifies patterns of variations in temperature cycles from which feedback on efficiency can be inferred. Electrical load can be determined by measuring or estimating current usage and identifying periods of time when compressors are active in the refrigerator.
337168543 | The apparatus has a climatic chamber (12) with an inner space (14) limited by an insulating bottom (52) where temperature of the inner space is adjustable by a unit. A handling device i.e. robot (16) is arranged in the inner space and is tempered by another unit. A transport frame (18) is provided for receiving the units. An adjustable support is provided for receiving the handling device. The support is coupled to the transport frame during use of the climatic chamber and is connected to the transport frame to form a unit during transport of the apparatus.
337168636 | Computerized characterization of cardiac wall motion is provided. Quantities for cardiac wall motion are determined (34) from a four-dimensional (i.e. 3D + time) sequence of ultrasound data. A processor (12) automatically processes the volume data to locate (28) the cardiac wall through the sequence and calculate (34) the quantity from the cardiac wall position or motion. Various machine learning is used for locating (28) and tracking (30) the cardiac wall such as using a motion prior learned from training data for initially locating the cardiac wall and the motion prior speckle tracking boundary detection and mass conservation cues for tracking with another machine learned classifier. Where the sequence extends over multiple cycles the cycles are automatically divided (26) for independent tracking of the cardiac wall. The cardiac wall from one cycle may be used to propagate (32) to another cycle for initializing the tracking. Independent tracking (32) in each cycle may reduce or avoid inaccuracies due to drift.
337169040 | The machine (1) has a robot (20) movable within a frame (2). Delivery regions for products to be packed and for a packing material open into an inner space of the frame. A discharge region for the packing material with the products is laid in the inner space. Holders (25) for storage of replaceable tools (30 31) currently not utilized for packing are arranged within or in a region of the frame. A coupling element (24) is coupled with another coupling element (38) of each tool under formation of a coupling. An electronic controller (14) controls coupling and releasing of the coupling elements.
337170202 | The robotic arrangement has a robot (1) with a robot arm (5) formed from arm elements (6) which carries an apparatus. The apparatus is powered by an electrical supply line. A guiding element (10) is provided for guiding the supply line at the robot arm. The guiding element is fixed at the arm element. The guiding element is rotary arranged around a longitudinal axis of the arm element.
337171119 | A robotic limb comprising a closed tubular casing (2) made of viscoelastic material defining a chamber (4) containing an incompressible fluid (F) said casing (2) incorporating a sheath (3) formed by substantially inextensible intertwined wires in the chamber (4) there being provided groups of transverse actuators (5) axially spaced from each other connected to said sheath (3) and adapted to reversibly contract the casing (2) at least partly in the radial direction longitudinal actuating means (6) adapted to reversibly contract the casing (2) at least partly in the axial direction being connected to each group of the transverse actuators (5).
337173348 | The invention concerns a method dimensioning device (20) and computer program product for dimensioning a fence for a robot cell comprising a robot (10). According to the invention at least one losing point (Pi) within a virtual robot cell is obtained at which losing point (Pi) the robot (10) is assumed to lose hold of a work object (18). At least one trajectory (TR) for the work object (18) starting from the losing point (Pi) is calculated and a fence is dimensioned on the basis of the calculated trajectory (TR).
337250432 | The device which is intended to connect a shackle (1) to the links (2) of a chain using a bolt (8) comprises two parts (3) and (4) part 3 being a cylindrical body that guides the insertion/extraction of the bolt (8). A lever (7) which is joined to the bolt (8) extends from the side of the cylindrical body (5) and can be displaced in order to move the bolt (8). Part 4 comprises a nut (9) screwed to the end of the bolt (8) in order to secure such bolt (8). The invention also includes a handle (10) that can be attached to the nut (9) to allow the bolt (8) to be tightened by a robot. Parts 3 and 4 include brackets (11) and (12) between which through-rods (13) are screw-mounted at the ends thereof in order to secure said parts (3) and (4) to one another.
337251023 | [Problem to be Solved] Flexible grasping following a shape of an object to be grasped with respect thereto is easily achieved. [Solution] A robot hand (8) of underactuated mechanism comprises a plurality of actuators a plurality of joints where the number of the joints is more than the number of the actuators a palm portion (11) three finger portions (12) each including a plurality of links (1617 18) having bases coupled to the palm portion (11) and coupled being capable of flexion and a shape-fitting mechanism (US) which is provided in at the finger portion (12A) and which enables to grasp an object (9) to be grasped in an enclosing manner with the finger portions (12) by performing providing torsional displacement to the links (1617 18).
337274226 | In addition to an automatic operating mode ('AUTOMATIC') in which protective monitoring (1) is carried out and a set-up operating mode ('SET-UP') in which manual control input (3 6) is provided a method according to the invention for controlling a robot comprises a remote access operating mode ('REMOTE ACCESS') in which the protective monitoring (1) is carried out and manual control input (35 7) is provided.
337274820 | A mechanism for optimizing behavior of an autonomous mobile robotic device. A first set of robotic behaviors is created based on a set of work area parameters and a behavior selection. The autonomous mobile robotic device is controlled using the first set of robotic behaviors. Performance data indicative of a performance of the autonomous mobile robotic device when controlled by the first set of robotic behaviors is collected. The performance data is analyzed to create a second set of robotic behaviors having enhanced performance relative to the first set of robotic behaviors. The first set of robotic behaviors is replaced with the second set of robotic behaviors to control the autonomous mobile robotic device using the second set of robotic behaviors.
337274961 | The method involves determining an operating status change behavior a component of a plant by analyzing an operating status model. A process-related dependency of the plant component is determined by analyzing a process model. An overall operating status model of the plant is determined based on the structural and process-related dependencies and the operating status change behavior of the component where the overall operating status model prescribes a temporal behavior of the component in case of a change in the operating status of the plant. The components are selected from conveyor belts (CB1 CB2) converters (CV1 CV2) motors (DR1 DR2) a process control system (MES) and robots (RB1 RB2). An independent claim is also included for a computer program product comprising a set of instructions for performing a method for setting an operating status of components of a plant.
337289912 | The platform (12) has a base plate and a crash grid (44) detachably connected with base elements and adapted to a diameter of a robot console (10). Fastening elements and the base elements include insertion sections designed corresponding to suspension lugs. The fastening and base elements are detachably connected with the console by the insertion sections. The fastening elements are vertically projectingly designed relative to the base plate and include a pivotable locking bar (28). The fastening elements include a height corresponding to the crash grid in a vertical direction.
337290251 | The present invention relates to a method of wireless sensor network management in particular focusing on a 'smart home' environment where the entire home is seen as a single entity with the sensors acting as building blocks of the system. Using these building blocks complex sensing and control applications can be designed. The system provides the functionalities required by the efficient functioning of the application utilising a system storage and a communication sub-system. The system comprises at least one kernel node managing the network as well as providing storage functionalities. The communication protocol enables neighbouring devices to reliably and efficiently deliver and collect information from the kernel node. The storage system provides a file-system-like interface enabling applications to store and retrieve information. The system manages the underlying infrastructure hiding the complexity involved in storing and retrieving information as well as those associated with communication.
337391543 | A dust inflow sensing unit and a robot cleaner having the same. The dust inflow sensing unit includes a light emitting element to emit a beam having a transmission region a light receiving element having a reception region overlapping the transmission region of the light emitting element and a guide member to restrict the reception region of the light receiving element to a designated range until the reception region reaches the light emitting element.
337391573 | A processing system (10) according to embodiments has an article supplier (31 131a 131b 132) which supplies an article; a first conveyor (22) which conveys an object to be processed; a workbench (24) which is provided on the downstream side of the first conveyor and places thereon the object to be processed conveyed by the first conveyor; a robot (20 20a) which takes out the article from the article supplier and subjects the object to be processed placed on the workbench to an operation using the article according to a previously instructed operation movement; and a second conveyor (26) which is provided on the downstream side of the workbench and conveys the object to be processed which has been subjected to the operation by the robot.
337456020 | The invention relates to a device for moving an object (1) comprising a partition (2) which has a spherically mounted linear feedthrough (3) through which a thrust element (4) is guided in a linearly displaceable manner wherein the thrust element (4) has at one end (4a) a support (5) for fastening the object (1) and the support (5) can be positioned in the space by moving the other end (4b) of the thrust element (4) and wherein at the other end (4b) of the thrust element (4) at least three joints (6) are fastened around the end at least two of said joints being designed as spherical joints wherein each of said joints (6) is connected via a drive (7) to a joint (8) fastened to the partition (2) wherein at least two of the joints fastened to the partition are designed as spherical joints and the distance between two connected joints (6 8) can be adjusted by each drive (7). The invention further relates to a robotic phantom for simulating the movement of tissue elements according to a physiologically realistic pattern and to a method for testing/for validating a clinical apparatus in particular a diagnostic preferably radiological apparatus or a therapeutic apparatus in particular one using radiation.
337456436 | The method comprises creating an image (21) from an interior of a living being using a viewing angle (8) of a camera (6) inserted into the interior of the living being during a medical procedure creating a volume data set by fusing the image associated with an image data set and a preoperatively recorded volume data set from the interior of the living being and turning and/or displacing the volume data set such that the volume data set associated virtual image is displayed on a display device from the interior of the living being from different virtual viewpoints of the camera. The method comprises creating an image (21) from an interior of a living being using a viewing angle (8) of a camera (6) inserted into the interior of the living being during a medical procedure creating a volume data set by fusing the image associated with an image data set and a preoperatively recorded volume data set from the interior of the living being turning and/or displacing the volume data set such that the volume data set associated virtual image is displayed on a display device from the interior of the living being from different virtual viewpoints of the camera and/or modifying the virtual viewing distance of the volume data set associated virtual image from the interior of the living being creating the volume image data set due to image registration of the image data set and the preoperatively recorded volume data set and/or detecting a movement of the living being and considering the movement of the living being when creating the volume image data set manually rotating the virtual volume data set to adjust the virtual viewpoint and automatically rotating the virtual volume data set to automatically adjust the virtual viewpoint due to a pre-determined or determinable criterion. The camera is inserted into the living being by an endoscope (7) where one of the medical instruments (2 3) is inserted into the living being. The virtual volume data set is automatically rotated in such a way that the virtual viewpoint is directed towards the medical instrument. The medical instruments and the camera are introduced into the living being using robot arms which are manually moved using an input device such that the robot arms perform one of the manual movements of the input device. An independent claim is included for a medical workstation for treating a living being using a medical instrument.
337457465 | A radio (102) in a sensor network and powered by electricity includes a data communicating unit (114) performing data communication; and a pulse interval demodulating unit (111) configured to (i) detect from a signal (11c) with signals for corresponding frequency channels overlapped a frequency channel indicated by a time interval between two pulses in a wake-up signal (1 R) included in one of the frequency channels and (ii) cause the data communicating unit (114) to perform the data communication over the detected frequency channel.
337458945 | The present invention relates to a dust collection blade structure for a cleaning robot and a cleaning robot including the same. The present invention provides a dust collection blade structure for a cleaning robot which is installed in front of an inlet aperture of a dust container included in the cleaning robot so as to guide waste to flow into the dust container the dust collection blade structure including a dust collection blade including a plurality of supporting protrusions formed in a lateral direction on a rear surface thereof to improve restoration force. According to the present disclosure it is possible to constantly maintain the shape of the dust collection blade during long periods of use on various floor conditions thereby enhancing cleaning efficiency.
337458989 | The present invention comprises: a fixed four-node link in which four links are joined together in a hinged fashion comprising a fixed link of which the position is fixed a connecting rod positioned on the opposite side of the first link an input-side transmission link connecting the end on one side of the connecting rod and the first link and an output-side transmission link positioned on the opposite side of the input-side transmission link; an input link part to which an actuator is attached and which is joined in hinged fashion between the two ends of the input-side transmission link; and an output link part which is fixedly joined to the output-side transmission link and is rotated by means of the output-side transmission link and the one-degree-of-freedom link device according to the present invention and the robot arm using the same can be used to allow easy attachment and detachment between link devices and achieve smooth action in a robot arm in accordance with what is desired.
337459365 | A robotic system 10 for manipulating a catheter 1210 with a plurality of steering wires 12181120 longitudinally situated within a length of the catheter 1210 includes a user interface 1000 to display a view of an anatomical model and to receive one or more user inputs; a catheter manipulator assembly 300 to linearly actuate one or more control members 12281230 of a catheter 1210; and a robotic controller 1540 to provide a view of an anatomical model 1542 to the user interface 1510; accept user inputs from the user interface 1510; register the one or more user inputs to a coordinate system associated with the anatomical model 1542; compute one or more actuator commands from the one or more registered inputs; and cause the catheter manipulator assembly 300 to linearly actuate one or more control members 12281230 of a catheter 1210 in accordance with computed actuator commands.
337459405 | The present disclosure relates to a control system for user-guided robotic control of a medical device and includes an electronic control unit a computer-readable memory coupled to the ECU and a visualization system configured to provide a view of an anatomical model. The memory contains user interface logic configured to be executed by the ECU and configured to obtain input from a touch screen display with respect to the view of an anatomical model. Control logic stored in the memory is also configured to be executed by said ECU and is configured to produce an actuation control signal responsive to the input to control actuation of a manipulator assembly so as to move the medical device.
337501135 | A robot cleaner and a method for controlling the same are provided. A region to be cleaned may be divided into a plurality of sectors based on detection data collected by a detecting device and a partial map for each sector may be generated. A full map of the cleaning region may then be generated based on a position of a partial map with respect to each sector and a topological relationship between the partial maps. Based on the full map the robot cleaner may recognize its position allowing the entire region to be completely cleaned and allowing the robot cleaner to rapidly move to sectors that have not yet been cleaned.
337506533 | A vision-guided alignment system to align a plurality of components includes a robotic gripper configured to move one component relative to another component and a camera coupled to a processor that generates an image of the components. A simulated robotic work cell generated by the processor calculates initial calibration positions that define the movement of the robotic gripper such that position errors between the actual position of the robotic gripper and the calibration positions are compensated by a camera space manipulation based control algorithm executed by the processor to control the robotic gripper to move one component into alignment with another component based on the image of the components.
337507289 | The present invention relates to an adapter containing a filter that can be used with pipetting devices particularly robotic pipetting devices to efficiently connect the pipetting device to pipette tips with minimal distortion of the pipette tip. The present invention also relates to a process and a system of using an adapter containing a filter that can be used with pipetting devices particularly robotic pipetting devices to assemble the adapter together with an unfiltered pipette tip on the site of application. The adapter and pipette tip are each stackable for saving space at the work station.
337522769 | A robot cleaner (1) provided with a shutter (1112) to open or close an inlet of a dust box (5) when the dust box (5) is separated from a body (4) of the robot cleaner (1) . Another robot cleaner which docks with an automatic exhaust station (2) is also disclosed together with the automatic exhaust station (2). The latter robot cleaner includes a shutter (111) to be automatically opened by air discharged from the automatic exhaust station (2) in a docked state of the robot cleaner to exhaust dust from the dust box (115) in order to allow even heavy dust to be easily exhausted.
337587948 | A robot guiding system employs a robot unit (10) and a control unit (20). The robot unit (10) includes an endoscope (12) for generating an intra-operative endoscopic image (14) of a blood vessel tree within an anatomical region and a robot (11) for moving the endoscope (12) within the anatomical region. The control unit (20) includes an endoscope controller (22) for generating an endoscopic path within the anatomical region wherein the endoscopic path is derived from a matching of a graphical representation of the intra-operative endoscopic image (14) of the blood vessel tree to a graphical representation of a pre-operative three-dimensional image (44) of the blood vessel tree. The control unit (20) further includes a robot controller (21) for commanding the robot (11) to move the endoscope (12) within the anatomical region in accordance with the endoscopic path.
337588142 | Adaptive remote maintenance of rolling stocks is provided by machine-learning (28) of rules. Existing rules or models are automatically updated. Machine learning (28) is applied to establish a more efficient rule set. Rules may be replaced generalized or otherwise adapted based on interaction (26) by the dispatchers with the results of the current rules. The acceptance or discarding of an event by the dispatcher is used as a ground truth for supervised machine learning (28) of a new rule. The machine learning (28) uses user feedback to update the rule set.
337603866 | The invention relates to a device for removing and transferring flat bag packs (1) in particular bags for vending machines from an external packaging. According to the invention the device contains a robot arm (2) which has a lifting unit (3) and a gripping unit (4) wherein each bag pack (1) located in the external packaging can be lifted in an edge region of the bag pack (1) by means of the lifting unit (3) and the bag pack (1) lifted in the edge region can be clamped by means of the gripping unit (4). The invention further relates to a method for removing and transferring flat bag packs (1) in particular bags for vending machines from an external packaging.
337688526 | Provided is a fully automatic gravure preparation processing system having high degrees of freedom which is capable of manufacturing a gravure printing roll more quickly as compared to a conventional case achieving space saving performing an unattended operation even in the nighttime flexibly customizing a manufacturing line and satisfying various customer needs. The fully automatic gravure preparation processing system includes: a processing room-A having a handling area of a first industrial robot for chucking and handling a roll to be prepared; and a processing room-B having a handling area of a second industrial robot for chucking and handling the roll to be prepared. The first industrial robot and the second industrial robot are configured to transfer the roll to be prepared therebetween when preparation processing is performed.
337688988 | A robotic system that can have a body and four flippers is described. Any or all of the flippers can be rotated. The flippers can have self-cleaning tracks. The tracks can be driven or passive. The robotic system can be controlled by and send audio and/or video to and/or from a remote operator control module. The methods of using and making the robotic system are also described.
337710727 | Motion information of a robot arm (5) stored in a motion information database (17) is acquired. A person (4A) manipulates the robot arm and correction motion information at the time of the motion correction is acquired. An acquiring unit (19) acquires environment information. A motion correction unit (20) corrects the motion information while the robot arm is in motion. A control rule generating unit (23) generates a control rule for allowing the robot arm to automatically operate based on the corrected motion information and the acquired environment information. The motion of the robot arm is controlled based on the generated control rule.
337711116 | The robot has an end effector (3) for holding a set of objects i.e. tools where the end effector comprises an arm (10.3) with a set of connection parts and one of the connection parts is connected with the end effector at a connection point and connected with a first connection piece at another connection point. The connection parts are swingably supported at the connection points. A second connection piece is rotatable around a first rotational axis and a second rotational axis and a third connection piece is rotatable around a third rotational axis. An independent claim is also included for a method for controlling an industrial robot.
337772086 | The system (1) has a plastic processing machine (2) i.e. injection molding machine and a peripheral device (3) i.e. parts-removal robot provided with an electrical load (7) e.g. heating element and electrical drives (4-6) i.e. servomotors respectively. The peripheral device is connected with an alternating current (AC) network (8) for supplying electrical power. One of the drives is designed for generator operation for conversion of kinetic energy into power. The load of the machine is electrically brought in connection with the generated-based operating drive of the peripheral device. An independent claim is also included for a method for operating a system that comprises a plastic processing machine and a peripheral device.
337799542 | A notification signal representing that a predetermined part in a robot moves to a predetermined position is appropriately output. A robot control apparatus is configured such that a vector calculator calculates a first vector representing a moving direction of a reference portion at a reference portion position and a second vector representing relative positions of a signal output position and the reference portion position. The robot control apparatus is configured such that a signal output determiner determines whether or not the notification signal is output on the basis of the first vector and the second vector that are calculated by the vector calculator.
337799546 | A robot wrist structure includes a first wrist arm (40a) rotatable about a first axis (J4) a second wrist arm (40b) provided in a tip end portion of the first wrist arm (40a) and configured to swing about a second axis (J5) substantially intersecting the first axis (J4) a wrist flange (42) provided in a tip end portion of the second wrist arm (40b) and configured to rotate about a third axis (J6) in a skew position with respect to the second axis (J5) an intermediate member (44) fixed to the wrist flange (42) and a cable bundle (25b) connected to an end effector (22) fixed to the intermediate member (44). The cable bundle (25b) extends through the second wrist arm (40b) the wrist flange (42) and the intermediate member (44) and drawn out from the intermediate member (44) to reach the end effector (22).
337800128 | A milking installation (1) is shown with a milking robot (2) for automatically connecting teat cups (3) to the teats of a dairy animal. Milk lines (4) extend between the teat cups and a milk de-aeration unit or milk glass (5). A de-aeration port (6) is present at the top of the de-aeration unit and a de-aeration line (7) connects the milk glass to a vacuum system (not shown). At the bottom of the milk glass a milk inlet line (8) is provided which connects the milk glass to the milk pump (9). The milk pump includes a milk inlet (10) a pump housing (11) a milk outlet (12). The milk pump (9) is a membrane pump which type of pump is known to be gentle to the milk and thus reduce occurrence of lypolysis of the milk when pumped through the milking installation.
337806402 | An apparatus (1) according to the invention for safety-related monitoring of at least one robot (2) with a contactless detection device (3A 3B) for monitoring a working area (A) of at least one robot (2) in a monitoring mode (Fig. 1) is characterized by a switchover means (1) for switching over the detection device to a measurement mode (Fig. 2) for measuring at least one robot (2).
337893813 | Embodiments of the invention provide electronic synapse devices for reinforcement learning. An electronic synapse is configured for interconnecting a pre-synaptic electronic neuron and a post-synaptic electronic neuron. The electronic synapse comprises memory elements configured for storing a state of the electronic synapse and storing meta information for updating the state of the electronic synapse. The electronic synapse further comprises an update module configured for updating the state of the electronic synapse based on the meta information in response to an update signal for reinforcement learning. The update module is configured for updating the state of the electronic synapse based on the meta information in response to a delayed update signal for reinforcement learning based on a learning rule.
337911187 | The invention relates to a method and arrangement for creating a virtual keyboard for a terminal (800) used in a cellular network. The virtual keyboard is generated using an IR transceiver arrangement (12) in which a reflection from an obstacle (15) placed in the field of IR transmitters is registered by discrete IR receivers. The received reflection data are processed in a neural network arrangement (33). The purpose of the data processing is to find out the virtual key position/function that the received reflection data corresponds to.
337911798 | A robot control method and apparatus estimates an error based on information of an object obtained using a motor drive current sensor a force sensor or a tactile sensor mounted at a robot hand and information of the object obtained using an optical sensor and compensates for the error. The robot control method and apparatus includes measuring information of an object using an optical sensor or calculating information of the object input by a user moving a robot hand to the object based on the information of the object controlling the thumb and fingers of the robot hand to contact the object based on the information of the object determining whether the thumb and fingers have contacted the object through a motor drive current sensor a force sensor or a tactile sensor and grasping the object depending upon whether the thumb and the fingers have contacted the object.
337911848 | Disclosed are a robot cleaner and a method for controlling the same. The robot cleaner may prevent repeated executions of a cleaning operation by recognizing its position through an absolute position recognition unit in a case that the cleaning operation is performed again after being forcibly stopped due to arbitrary causes. And the robot cleaner may solve a position recognition error by a relative position recognition unit with using an image detection unit (100) and may effectively perform a cleaning operation based on a similarity between an image detected by the image detection unit and an image with respect to a cleaning region. This may improve the system efficiency and stability and enhance a user's convenience.
337934748 | The present invention relates to a method (300)and a system (100) for guiding a robotic garden tool to a predetermined position. The robotic garden tool includes a control unit (104) and a sensor unit (102) to detect signals. The sensor unit (102) detects a first signal (110) from a first signal source (106) and the robotic garden tool follows the first signal (110) at a varying distance from the first signal source (106)that is less than or equal to a maximum distance to the first signal sourcetowards the predetermined position. Wherein the varying distance is a function of the strength of the detected first signal (110). While detecting the first signal (110) the sensor unit may also detect a second signal (112) from a second signal source (108). The robotic garden tool follows the first signal (110) at a varying distance that is less than or equal to the maximum distance to the first signal source wherein the maximum distance at least in part is now set based on the strength of the detected second signal (112) to reach a predetermined position.
337935093 | Various methods for visual search stability are provided. One example method includes determining a plurality of image matching distances for a captured object depicted in a video frame where each image matching distance being indicative of a quality of a match between the captured object and a respective object match result. The example method further includes including in a candidate pool an indication of the object match results having image matching distances in a candidate region discarding the object match results having image matching distances in a non-candidate region and analyzing the object match results with image matching distances in a potential candidate region to include in the candidate pool indications of select object match results with image matching distances in the potential candidate region. Similar and related example methods and example apparatuses are also provided.
337964514 | The locking machine (1) has a shell conveying unit (5) provided with shell holders (8) adapted to receive a shell (3). A loading station (9) includes a loading robot (12) for insertion of product filled shell in the shell holder. A removal station (11) has a removal robot (24) for extracting the closed shells from shell holder. The distance from the loading station to the removal station is two or three times of the transportation distance of the shell transported within the clock rate. An independent claim is included for method for operation of shell locking machine.
337990318 | In the control of a multi-joint robot main body (100) it is necessary to execute intricate track calculations and synchronous operations in parallel even if the track calculations are intricate and times required for the calculations are indefinite. For this purpose a robot controlling device (200) of the present invention includes a shared memory (203) and first (201) and second (202) processing units connected to the shared memory (203). The first processing unit (201) performs track calculation processing which includes calculating operation command data indicating a series of command values to be output to arm motors (Ma) based on a command to operate the multi-joint robot main body (100) to a desired position posture and storing the calculated operation command data in the shared memory (203). The second processing unit (202) performs synchronous processing which includes acquiring the operation command data stored in the shared memory (203) and synchronously outputting the command values to the arm motors (Ma) at predetermined time intervals.
338133870 | The present invention has for its object to provide a flexible circuit board and a method for production thereof in which in cases where elastic wiring in movable parts of a robot etc. is required the wiring can be made to expand and contract with a simple arrangement and at the same time the circuit board is excellent in weight reduction as well as size reduction and breaking or disconnection and exfoliation of a wiring layer do not take place easily even in cases where the circuit board is deformed in a repeated manner. The present invention resides in a flexible circuit board (1) which has an insulating film (2) made of a thermoplastic resin a wiring layer (3A) formed on said insulating film and an insulating layer (4) made of a thermoplastic resin and formed on said wiring layer (3A) and which is characterized in that a spiral part (5) shaped into a spiral shape is provided in at least a part of said flexible circuit board and said flexible circuit board is constructed to be expandable and contractable and/ or torsionally deformable in said spiral part (5).
338134502 | Provided is a substrate storage container in which the center of gravity is suppressed to be biased to a lid side so that inclination toward the lid side is prevented and conveyance and the like in a stable posture is able to be performed. The substrate storage container is provided with a container body 1 for aligning and storing a plurality of sheets of semiconductor wafers and a lid for detachably opening/closing an open front of the container body 1 in which a robotic flange for conveyance is attached on a substantially center portion of a ceiling 5 of the container body 1 in which heavy gravity center position adjustment means 40 is provided at a rear portion of the container body 1 such as on a rear wall 7 a side wall 10 rear portion so that inclination of the substrate container body toward the lid side is regulated with the gravity center position adjustment means 40. The gravity center position adjustment means 40 is positioned at the rear portion of the container body 1 to function as a counterweight so that it is possible to suppress that a position of the center of gravity of the substrate storage container storing the semiconductor wafer falls within an acceptable range which is within + 35 mm from a center position of the semiconductor wafer.
338134536 | A cell observation device is provided with a reflection interference measurement light source 106 a quantitative phase measurement light source 105 a reflection interference detection camera 110 which images light emitted from the reflection interference measurement light source 106 and reflected from cells 101 to generate a reflection interference image a quantitative phase detection camera 112 which images light emitted from the quantitative phase measurement light source 105 and transmitted by the cells 101 to generate a quantitative phase image an image alignment unit 201 which matches a spatial position of the reflection interference image with a spatial position of the quantitative phase image to implement alignment between the two images a first extraction unit 204 which extracts a first parameter from the reflection interference image in alignment with the quantitative phase image and a second extraction unit 205 which extracts a second parameter from the quantitative phase image in alignment with the reflection interference image.
338246893 | Embodiments of the invention provide electronic synapse devices for reinforcement learning. An electronic synapse is configured for interconnecting a pre-synaptic electronic neuron and a post-synaptic electronic neuron. The electronic synapse comprises memory elements configured for storing a state of the electronic synapse and storing meta information for updating the state of the electronic synapse. The electronic synapse further comprises an update module configured for updating the state of the electronic synapse based on the meta information in response to an update signal for reinforcement learning. The update module is configured for updating the state of the electronic synapse based on the meta information in response to a delayed update signal for reinforcement learning based on a learning rule.
338247281 | An automated process for monitoring and controlling cleaning in a production area comprises tracking or identifying an object in the production area monitoring the movement of fluid in the production area analyzing the interaction between the object and the fluid to determine a level of cleanliness achieved and triggering an event based on at least one member selected from the group consisting of: (i) the interaction between the object or body part and the fluid or fluid-like medium and (ii) the level of cleanliness achieved. The event comprises at least one member selected from generating a report activating an alarm inactivating equipment in the production area and blocking access to at least a portion of the production area. The system employing a combination of computer(s) computer vision system(s) RFID tag(s) mechanical and electromechanical chemical electrical or photonic device(s) to conduct the tracking identifying monitoring and triggering.
338298763 | The apparatus (1) has inlaid robots (4a-4c) that defines a shifting region (15) and transport devices (67) that transport the products and container respectively. The transport device (6) has interface (5) in the direction of travel within the shifting region. The interface divides the transport device (6) into two transport portions that are actuated independently of one another. An independent claim is included for method for inserting conveyed products into container.
338299117 | The invention relates to a device for moving an object (1) comprising a partition (2) which has a spherically mounted linear feedthrough (3) through which a thrust element (4) is guided in a linearly displaceable manner wherein the thrust element (4) has at one end (4a) a support (5) for fastening the object (1) and the support (5) can be positioned in the space by moving the other end (4b) of the thrust element (4) and wherein at the other end (4b) of the thrust element (4) at least three joints (6) are fastened around the end at least two of said joints being designed as spherical joints wherein each of said joints (6) is connected via a drive (7) to a joint (8) fastened to the partition (2) wherein at least two of the joints fastened to the partition are designed as spherical joints and the distance between two connected joints (6 8) can be adjusted by each drive (7). The invention further relates to a robotic phantom for simulating the movement of tissue elements according to a physiologically realistic pattern and to a method for testing/for validating a clinical apparatus in particular a diagnostic preferably radiological apparatus or a therapeutic apparatus in particular one using radiation.
338299127 | An apparatus (1) according to the invention for safety-related monitoring of at least one robot (2) with a contactless detection device (3A 3B) for monitoring a working area (A) of at least one robot (2) in a monitoring mode (Fig. 1) is characterized by a switchover means (1) for switching over the detection device to a measurement mode (Fig. 2) for measuring at least one robot (2).
338306933 | For machining robot-guided components in particular turbine blades (1) with a tool (2) which is fastened in an articulated manner (323 34) to a tool holder (4) according to the invention a deflection (a ÃƒÅ¸) of the tool (2) with respect to the tool holder (4) from a desired position (2') is detected and on the basis of this deflection a pose of a robot (IR) that is guiding a component is changed.
338330792 | In addition to an automatic operating mode ('AUTOMATIC') in which protective monitoring (1) is carried out and a set-up operating mode ('SET-UP') in which manual control input (3 6) is provided a method according to the invention for controlling a robot comprises a remote access operating mode ('REMOTE ACCESS') in which the protective monitoring (1) is carried out and manual control input (35 7) is provided.
338331166 | System for locating an identification unit (5) with a processor unit (1) and a plurality of base stations (2) which together form network connections (3). Each of the plurality of base stations (2) are connected to an associated antenna system (4) and include a received signal strength indication measurement unit (8) for determining a received signal strength indication parameter of a signal transmitted by the identification unit (5). The processor unit (1) is arranged to determine a three dimensional position of an identification unit (5) in a space by processing measurement data and reference data using pattern recognition techniques. The measurement data comprising the RSSI parameter from one of the base stations (2) positioned in the space (7) associated with the signal transmitted by the identification unit (5) and reception data related to the signal from the same identification unit (5) received from another one of the base stations (2).
338455204 | The invention relates to a method for the computer-aided control of a robot arrangement comprising at least two robots (1 2) wherein said method comprises the following steps: determining at least one process section point (q1E q2E); determining a process section time (T) for the process section point; specifying a section time (T) for at least one robot (1) of the robot arrangement based on the process section time (T); and optimizing a working process (q1(s(t)) of said robot (1) on the basis of the specified section time (?1+??).
338455248 | The invention relates to a method for changing devices (W1 D1; W2 D2) which are connected to a robot (R) and which communicate with a robot application (APP) having the following steps: S2: detecting a disconnection of a communication with a first device (W1 D1); S3: removing an address entry ('MAC1/IP1') for the first device from a communication index (ARP); S4: establishing communication with a second device (W2 D2); and S5: generating an address entry ('MAC2/IP1') for the second device in the communication index.
338455250 | In a method according to the invention for controlling a peripheral component (1) of a robot system (2) a power output in particular a force of the peripheral component is adjusted on the basis of an ascertained force (F 1; m 3 g + m 3d(x 3)2/dt 2) said force acting dependent on at least one robot pose in particular a robot path (x 3(t)).
338456132 | An information tracking system (10) includes a plurality of sources (S1 S2 S3 S4) that subscribe to a workflow management system (10) a sensor network (NS1 NS2) that is unaffiliated with the workflow management system (10) a registry database (20) and an engine (26). The registry database (20) includes pre-existing fields configured to store data received from one or more of the plurality of sources (S1 S2 S3 S4) or from the sensor network (NS1 NS2) and de novo fields configured to be generated as a result of a sensor data collection event and configured to store sensor data received from one or more of the plurality of sources (S1 S2 S3 S4) or from the sensor network (NS1 NS2). The engine (26) is configured to actively collect sensor data from the plurality of sources (S1 S2 S3 S4) and from the sensor network (NS1 NS2).
338456154 | An aerostatic platform (201) for monitoring an earth-based sensor network (210). The aerostatic platform (201) includes an aerostat (231) at least one antenna (241) coupled with the aerostat (231) and a plurality (251) of restraints (251-1 251-2 251-3). The antenna (241) is configurable to receive a signal transmitted from at least one sensor (210-1) in the earth-based sensor network (210). The plurality (251) of restraints (251-1 251-2 251-3) is configurable for fixing the antenna (241) in a fixed aerial location (115-1) above the earth-based sensor network (210) and for maintaining the antenna (241) in a sufficiently stationary position relative to the sensor (210-1) to triangulate a location (110-1) of the sensor (210-1) from a locator signal received by the antenna (241). A sensor-network-monitoring system (401) is also provided along with a method for deploying the sensor-network monitoring system (401).
338456427 | A method and apparatus for accessing a wireless sensor network are provided in embodiments of this invention. The technical solution provided in embodiments of this invention includes: when receiving a first beacon frame stopping channel scan temporarily and establishing a new channel scan sequence according to operating channels of a current wireless sensor network recorded in the beacon frame. Non-operating channels are not included in the new channel scan sequence. Time for performing subsequence channel scan is reduced so that the process of accessing the current wireless sensor network of a device node expecting for network can be accelerated.
338456771 | An industrial robot (1) is provided with a main body section (3) a first arm (4) a second arm (5) a third arm (6) a first speed reducer (21) which connects the main body section (3) and the first arm (4) to each other a second speed reducer (22) which connects the first arm (4) and the second arm (5) to each other and a connecting mechanism (23) which connects the input shaft (25) of the first speed reducer (21) and the input shaft (32) of the second speed reducer (22) to each other and a second drive motor (40) which drives the third arm (6) into rotation. The speed reduction ratio of the first speed reducer (21) and that of the second speed reducer (22) are set in such a way that the movement loci of a third articulation section which connects the second arm (5) to the third arm (6) to each other are rectilinear. Furthermore the connecting mechanism (23) connects the input shaft (25) to the input shaft (32) to each other at a predetermined speed ratio. Moreover the second drive motor (40) is mounted on the second arm (5) at a location closer to the tip of the second arm (5) than a location where a third articulation section is located in such a way as to protrude toward the first arm (4).
338501305 | The present invention relates to a method for positioning a collection of nodes within a wireless sensor network in which each node measures the respective strengths of signals RSSs from its neighboring nodes (310) the channels linking regular nodes and its neighboring nodes are classified into different categories (320) and are allocated path loss parameters accordingly (330). The distances separating each regular node from each of its neighboring nodes and the respective variances thereof are estimated (340) on the basis of the measured RSSs and the allocated path loss parameters. The positions of the regular nodes are then estimated (350) by weighted least square WLS optimization where the distances to be matched and the variances used for the weighting are those estimated in (340).
338501307 | The present invention relates to a method for positioning a node within a wireless sensor network in which each node measures the RSSs from its neighboring nodes (310). Path loss parameters of a channel between a regular node and a neighboring node are first obtained (320). Distances separating each regular node from its neighboring nodes are then estimated (340) on the basis of the measured RSSs the allocated path loss parameters. Each distance estimate is further corrected (340) by a systematic bias depending upon the actual sensitivity of the receiver. The positions of the regular nodes are estimated (350) from the distance estimates thus corrected.
338665419 | A geometric end effector system (10) for use on a robot. The system includes a platform (12) and a frame (14) secured to the platform. At least one base (16) is arranged at a predetermined position on the frame. The system also has an anchor mount (20) secured to the base and a component (3638) connected to an end of the anchor mount by a collar assembly (40). A key (52) is arranged between the component and the anchor mount.
338721569 | The workstation has robot arms (2 3) comprising drives for moving joints and a control device (4) producing signals to control the drives. A display device (6) is coupled with the control device to display images from a treatment area of living being where the images are recorded during the treatment of the living being. Input devices (7 8) i.e. computer mouse detect a region in the images and the control device detects movement of the arms based on the region. The control device controls the drives such that a medical instrument treats region of the living being.
338722378 | A robotic punch system employs a robot unit (70) and a control unit (80). The robot unit (70) includes a robot (71) and an endoscopic punch (72) mounted to the robot (71). The endoscopic punch (72) includes a calibrated spatial alignment of an endoscope (73) and a punch (74). The control unit (80) commands the robot (71) for deploying the endoscopic punch (72) in executing a puncture of an anatomical tissue (92).
338830189 | Devices systems and methods related to endoscopic surgery particularly related to robotic surgical operations provide a tissue stabilizer for endoscopically stabilizing a target tissue within a patient's body. For stabilizing a beating heart during a closed-chest coronary artery bypass grafting procedure a stabilizer is inserted through an endoscopic cannula and provides sufficient surface area to contact the heart and effectively stabilize the target tissue area. The stabilizer can straddle a blood vessel such as a coronary artery which is targeted for an anastomosis. Vessel occlusion fasteners may occlude the target blood vessel prior to the anastomosis procedure.
338830191 | Devices systems and methods related to endoscopic surgery particularly related to robotic surgical operations provide a tissue stabilizer for endoscopically stabilizing a target tissue within a patient's body. For stabilizing a beating heart during a closed-chest coronary artery bypass grafting procedure a stabilizer is inserted through an endoscopic cannula and provides sufficient surface area to contact the heart and effectively stabilize the target tissue area. The stabilizer can straddle a blood vessel such as a coronary artery which is targeted for an anastomosis. Vessel occlusion fasteners may occlude the target blood vessel prior to the anastomosis procedure.
338846585 | The present document describes an apparatus and method for identifying and characterizing a problem of a knee joint. In accordance with an embodiment the method comprises receiving biomechanical data from sensors and generating a biomechanical profile based on the biomechanical data the biomechanical data being representative of a movement of the knee joint. The method also involves in a processing device classifying the biomechanical profile of the knee joint in one of multiple classes of knee joint problems by applying a pattern recognition technique to a normative biomechanical profile associated to the one of the multiple classes each one of the multiple classes corresponding to at least one knee joint problem; based on the classifying identifying the problem as comprising the at least one knee joint problem of the one of the multiple classes; and archiving the problem identified in a storing device to make the problem accessible during consultation.
338847277 | Method for identifying geologic features from geophysical or attribute data using windowed principal component (22) or independent component or diffusion mapping (61) analysis. Subtle features are made identifiable in partial or residual data volumes. The residual data volumes (24) are created by (36) eliminating data not captured by the most prominent principal components (14). The partial data volumes are created by (35) projecting the data (21) on to selected principal components (22 61). Geologic features may also be identified from pattern analysis (77) or anomaly volumes (62 79) generated with a variable-scale data similarity matrix (73). The method is suitable for identifying physical features indicative of hydrocarbon potential.
338874162 | Adhesive is dispensed for conducting die bonding onto a substrate including rows of bond pads aligned along a first axis and columns of bond pads aligned along a second axis transverse to the first axis where target dispensing positions are located. A first dispensing head incorporating a first nozzle and a second dispensing head incorporating a second nozzle are provided and the substrate is fed along the first axis to a position where the first and second dispensing heads are located. Pattern recognition of a columnar section of the substrate comprising one or more consecutive columns of bond pads with an optical system may be conducted by moving the optical system along the second axis relative to the substrate. Thereafter the first nozzle and the second nozzle are driven concurrently to dispense adhesive from the first and second nozzles onto the target dispensing positions in the same columnar section of the substrate.
338874725 | The present invention provides an image processing apparatus and an image processing system with which processing such as conveyor tracking can be easily implemented even in a production line in which a general-purpose robot is disposed and a guidance apparatus therefor. The image processing apparatus includes: a management means for managing position information of a workpiece on the conveying apparatus; an obtaining means for performing measurement processing on an image obtained by image capturing with an image capturing unit and thereby obtaining position information of a region corresponding to a pre-registered workpiece in the image; an update means for updating the position information of the workpiece managed by the management means to values corresponding to a timing when the image capturing unit performed image capturing; an identifying means for identifying a workpiece newly conveyed into the image capturing range of the image capturing unit by comparing the position information that has been updated by the update means and the position information of the workpiece obtained by the measurement processing; and a transmitting means for transmitting position information of the workpiece identified by the identifying means to the control apparatus.
338882497 | The invention relates to a method for changing devices (W1 D1; W2 D2) which are connected to a robot (R) and which communicate with a robot application (APP) having the following steps: S2: detecting a disconnection of a communication with a first device (W1 D1); S3: removing an address entry ('MAC1/IP1') for the first device from a communication index (ARP); S4: establishing communication with a second device (W2 D2); and S5: generating an address entry ('MAC2/IP1') for the second device in the communication index.
338882817 | A safety device (1) for the safe use of industrial apparatuses and robots comprising a movable structure (2) or robot composed of rigid bodies (3) which are mutually articulated and provided with movement means (4) for moving them with respect to each other the movement means (4) being managed by control and management means (5) for the movement of the movable structure (2) according to a series of nominal kinematic state values moreover comprising inertial sensor means (6) which are applied to at least one of the rigid bodies (3) in order to make additional measurements of the kinematic state values of the movable structure (2) independently of the movement means (4) and are functionally associated with at least one safety module (7) which is connected to the control and management means (5) in order to verify the congruity between the kinematic state values measured by the inertial sensor means (6) and conditioned and integrated over time by means of a processing module (8) and an algorithm for integrating the inertial signal in order to estimate the spatial kinematic status of the rigid bodies (3) over time and the actual kinematic state values of the movable structure (2) measured by the control and management means (5) moreover comprising a processing module (8) for processing the signal originating from the inertial sensor means (6) which is functionally connected to the inertial sensor means (6) and is functionally connected to the safety module (7).
338882819 | A biomedical device (1) for robotized rehabilitation of a human upper limb particularly for neuromotor rehabilitation of the shoulder and elbow joint comprising a first rigid rod (2) and a second rigid rod (3) both of which can be associated with the upper limb (4) of a patient (5) and are articulated to each other at two adjacent ends (2a 3a) thereof by way of a first universal joint (6) which can be arranged proximate to the elbow joint (7) of the upper limb (4) the first rigid rod (2) and the second rigid rod (3) being associable respectively with the forearm (28) and the arm (13) of the upper limb (4) by way of joints with four degrees of freedom of which three are rotary (3536374647 48) and one is translational (38 49) and aligned with the longitudinal axis respectively of the forearm (28) or of the arm (13) the first universal joint (6) having pivoting axes (54 55) which are mutually perpendicular and angled with respect to the longitudinal axis of the arm (13) in order to prevent a condition of kinematic singularity during alignment between the forearm (28) and the arm (13).
338922265 | A painting robot (50) includes a fixing unit (62) fixed to a sidewall (22) of a painting booth (20); a swivel unit (64) provided to swivel with respect to the fixing unit (62); an arm (66) provided to the swivel unit (64); and a painting gun (68) provided in a tip end portion of the arm (66). The fixing unit (62) includes a fixing surface fixed to the sidewall (22) of the painting booth (20); and a cable lead-in portion (112a112b) provided on the fixing surface to lead a cable (92) into the painting robot (50) therethrough.
338929925 | The invention relates to a method for the computer-assisted modeling of a technical system. At each of a plurality of operating points (t-5 t-4... t+3) the technical system is described by a first state vector (it-5 it-4... it+3) with one or more first state variables and by a second state vector (ot ot+1... ot+3) with one or more second state variables. A neural network is used for the computer-assisted modeling of said system said network comprising a special form of a feed-forward network (F1 F2... F4). Said feed-forward network (F1 F2... F4) is characterized in that at least one connector (K) of the network is a bridging connector that connects a neural layer with the output layer (O) of the feed-forward network thereby bridging at least one hidden layer (H1 H2 H3). Such a network structure allows the implementation of networks with a plurality of hidden layers that can be trained in a simple manner with known learning methods in particular the gradient descent method. The method of the invention is used in a preferred variant for modeling a technical system in the form of a gas turbine. The neural network that is trained using the method according to the invention can be used in order to estimate or predict nitrogen oxide or carbon monoxide emissions released by the gas turbine or parameters relating to vibrations of the combustion chamber of the gas turbine.
338930777 | In a method according to the invention for controlling a peripheral component (1) of a robot system (2) a power output in particular a force of the peripheral component is adjusted on the basis of an ascertained force (F 1; m 3 g + m 3d(x 3)2/dt 2) said force acting dependent on at least one robot pose in particular a robot path (x 3(t)).
338947181 | In the method grippers (110 140) are placed on a stationary assembly table (100) and rod-like members forming a wooden construction are laid on the support of said grippers. The wooden construction can be for example a roof truss or a wall frame. The assembly table comprises a vertical fastening plane (104) to which the grippers are fastened. The fastening plane can be made of ferrous material and the grippers can be fastened to the fastening plane magnetically or by means of a suction pad gripper. The fastening of the grippers to the fastening plane the fastening of the rod-like members to the grippers and the joint connecting the rod-like members are conducted by means of an assembly robot (200). The joint may be a nail plate joint a nail screw or staple joint or a glued joint. From the CAD file of the wooden construction a list of commands controlling the operation of the assembly robot is generated by means of a decompression program. The grippers belonging to the apparatus comprise first grippers (110) and second grippers (140). The first grippers comprise a frame to be fastened to the fastening plane and a supporting part fastened to the frame. The supporting part comprises a face supporting surface to be positioned against the face of the rod-like member an edge supporting surface to be positioned against the edge surface and a pivot plate for pressing the rod-like member against the face supporting surface. The second grippers comprise a frame to be fastened to the fastening plane and a gripping bracket. The gripping bracket comprises a grip surface to be positioned against the face of the rod-like member a lip to be positioned against the edge surface as well as a gripping member such as a suction pad for adhering to the surface of the rod-like member.
338948191 | The present invention relates to a service scenario editing apparatus for an intelligent robot to a method for same to an intelligent robot apparatus and to a service providing method for an intelligent robot. More particularly the service scenario editing apparatus comprises: an event editing unit which enables an inputted event and a service providing action to correspond to one another in consideration of a variety of environments users states or the like in order to set states and interconnects the set states with each other such that the event being inputted to the intelligent robot is edited to enable the intelligent robot to provide a service in accordance with the scenario established by a user; an action editing unit which edits an action of the intelligent robot for providing a service; a state editing unit which interconnects the event edited by the event editing unit and the action edited by the action editing unit; and a scenario editing unit which interconnects the states edited by the state editing unit to edit a service scenario for an intelligent robot apparatus.
339007848 | A robot cleaner (100) includes a main brush (160) to sweep or scatter dust off a floor a main brush motor to rotate the main brush a Revolution Per Minute (RPM) detector to detect an RPM of the main brush motor and a control unit to determine a type of floor according to the RPM of the main brush motor acquired by the RPM detector and control an operation of the robot cleaner (100) based on the determined type of floor. A carpet mode to clean only a carpet area and a hard floor mode to clean a hard floor area excluding the carpet area are given based on detected information relating to the material of a floor which enables partial cleaning with respect to a cleaning area selected by a user and adjustment in the number of cleaning operations or the intensity of cleaning according to the material of the floor.
339026754 | The invention relates to a communication device and in particular to a radio transmitter and a receiver that can operate with low power consumption and with improved interference rejection therefore particularly suitable for use in low-power communication systems such as wireless sensor networks and wireless body area networks. Multiple frequency tones are used to carry information from the transmitter such that a RF signal comprising multiple radio frequency components is produced and transmitted. In the receiver an envelope detector is still the RF down-converter. After down-converting intermodulation components are extracted containing phase and frequency information of the multiple carriers. This allows the desired signal (the baseband information) to be distinguished from the carriers and unwanted interference.
339027469 | A method for monitoring activity of an animal (2) in a system (1) for housing free walking animals comprising a plurality of animal ID stations the method comprising the steps of a) recording a first visit of said animal at a first of said animal ID stations b) recording a subsequent second visit of said animal at a second of said animal ID stations and c) determining a distance covered by said animal as the distance between said first animal ID station at said first visit and said second animal ID station at said second visit. With such simple means parts of which are already present in e.g. most robot dairy stables important information about activity of animals can easily be gathered.
339080484 | The invention relates to a humanoid robot provided with a manager for the physical and virtual resources thereof to a method for using said manager and to a method for programming said manager. Said resources (1401410 1420) are required for executing behaviors (1301310 1320). The resources and the behaviors are organized into hierarchical subsets optionally defined in object trees. Conflicts in resource utilization by behaviors are locally resolved the behavior that is reserving resources being programmable so as to offer to the user the options of locking up resources by the reserving behavior releasing resources for the first other requesting behavior and of partially executing the behavior in progress or pausing same. A software toolset enables the graphical programming of the resource manager in the development environment for programming behaviors.
339081290 | The tool has a docking port for automatically docking and undocking an industrial robot and a gripper for optionally gripping holding or positioning a profile body (8). A pressing device slightly presses the profile body to a component. Guide rollers (5) engage with a rolling surface at sides of the profile body projecting from the component such that the guide rollers are automatically adaptable to different profile body forms. The guide rollers are pivotable about an axis parallel to a longitudinal axis of the profile body.
339153795 | The invention describes asealing system comprising a rotary sealing surface (3) on a rotary shaft (1) and a rotary shaft lip seal (5) of which the rotary sealing surface has a surface coating layer (9) of a solid lubricant substance. The invention further comprises an industrial robot having several axes of rotation comprising a manipulator with drive units for rotating robot parts according to the axes of rotation of the robot and at least one of said drive units having a rotary shaft (1) provided with sucha sealing system. In addition the invention comprises a method for providing a rotary sealing surface (3) on a rotary shaft (1) comprising coating the intended sealing surface of the rotary shaft with a surface coating layer (9) of a solid lubricant substance.
339181527 | The resin molding machine can efficiently perform a sequence of molding actions from feeding a work (W) and resin to accommodating the molded work. The resin molding machine comprises: a work conveying mechanism (H) including a robot which has a robot hand (1) for holding the work (W) and which is capable of rotating and linearly moving; a work feeding section (A) for feeding the work (W); a resin feeding section (B) for feeding the resin; a press section (C) including a molding die set in which the work (W) is resin-molded; a work accommodating section (F) for accommodating the molded work (W); and a control section (G) controlling the entire resin molding machine. The work feeding section (A) the resin feeding section (B) the press section (C) and the work accommodating section (F) are located to enclose a moving area of the robot of the work conveying mechanism (H).
339181824 | A specimen processing system (1) has a robot (100) equipped with a base (101) torso part (102) and two arms (103L 103R) and a plurality of devices arranged within the range of movement of the arms (103L 103R) of the robot (100) for performing the process made up of predetermined steps on the specimen including a laboratory dish (201) a laboratory dish stand (202) a spatula (203) a spatula stand (204) a test tube (205) test tube stand (206A 206B) pipette (207A 207B) a pipette stand (208) a tip (209) a tip stand (210) an incubator (211) a centrifuge (212A 212B) a stirrer (213A 213B 213C) and a heating/cooling device (214).
339212133 | The invention relates to a parallel robot consisting of two kinematic chains (1 2) connecting a base (3) to a platform (4) which is intended to be moved relative to the base said robot comprising only two degrees of freedom such that the platform can be moved relative to the base in a plane (x z) of a space (x y z) in which the x y and z directions are orthogonal wherein the kinematic chains each include a bend (11) connecting a proximal sub-chain (10) connected to the base and a distal sub-chain (12) connected to the platform said proximal sub-chain being intended to drive the bend in translation in the (x z) plane characterized in that the distal sub-chain of at least one of the two kinematic chains includes two rods (120 121) spaced from each other in the (y) direction a first end of each rod being connected to said bend by a link system consisting of two pivots (505160 61) having mutually orthogonal axes wherein the axes of the two pivots (50 51) of the link system of one of the rods (120) each define a non-zero angle with the axes of the two pivots (60 61) of the link system of the other rod (121) the second end of each rod being connected to said platform by a link system also consisting of two pivots (525362 63) having mutually orthogonal axes wherein the axes of the two pivots (52 53) of the link system of one of the rods (120) each define a non-zero angle with the axes of the two pivots (62
339213274 | The present invention relates to an industrial robot including a manipulator for movement of an object in space. The manipulator comprises a movable platform (4) arranged for carrying the object a first arm (1) arranged for influencing the platform in a first direction and including a first inner arm part (1a) rotatable about a first axis (A1) a first outer arm part (1b; 1b-c) pivotally connected to the first inner arm part and to the platform and a first actuator (5) for actuating the first arm a second arm (2) arranged for influencing the platform in a second direction and including a second inner arm part (2a) ) rotatable about a second axis (A2) a second outer arm part (2b-c; 2b-d) pivotally connected to the second inner arm part and to the platform and a second actuator (6) for actuating the second arm a third arm (3) arranged for influencing the platform in a third direction and including a third inner arm part (3a) rotatable about a third axis (A3) a third outer arm part (3b-c) pivotally connected to the third inner arm part and to the platform and a third actuator (7) for actuating the third arm wherein the rotation axes of the inner arm parts (1a 2a 3a) are parallel. The manipulator comprises a hollow part (14) connected to the third inner arm part (3a) and a support member (16) extending through said hollow part and arranged to rigidly support at least one of the first and second actuators (5 6) and the third inner arm part is arranged rotatable about the support member.
339213890 | It is provided a control device (9) for a mobile robot (1) the robot (1) comprising a camera (3) and a communication unit (4) the control device (9) comprising a display unit (10) which displays an image corresponding to the image taken by the camera (3) and transmitted by the communication unit (4) and a user interface (11) wherein the user interface (11) is configured to allow a user to control a position of a pointer (15) on the image displayed by the display unit (10) and the user interface (11) comprises a selection unit (16) allowing the user to select a position of the pointer (15) on the image displayed by the display unit (10) the control device (9) further comprising a computation unit (13) and a communication system (14) the computation unit (13) being configured to compute displacement commands and send them through the communication system (14) to the robot (1) said displacement commands being computed to make the robot move to a physical position corresponding to the pointer's position selected by the user on the image.
339215358 | The invention relates to a method for the automated and assisted acquisition of anatomical surfaces in which: a first acquisition of said surfaces is undertaken in order to create a first numerical model (2); the perioperative second acquisition is undertaken by scanning said surfaces in order to create a second numerical model (3) by means for identifying the coordinates of said surfaces these being supported by a robotic arm; and then said models (2 3) are brought into correspondence by resetting characterized in that said scanning consists in: making a preliminary identification of the coordinates of noteworthy points on said surfaces manually assisted by said robotic arm of said identifying means at said points in order to construct a reference frame and to determine a scanning region; creating an intermediate model from said reference frame and at least one of said points; preliminary resetting said model (2) with said model (3); and automatically scanning the determined zone.
339215888 | The present invention relates to a charging coupling 100 for connecting a robotic garden tool with a charging device. The charging coupling 100 may facilitate the charging of a battery of the robotic garden tool. The charging coupling 100 may include a first charging contact 102 and a second charging contact 104. The first charging contact 102 may be a charging plate or a charging rod. The second charging contact 104 may be provided with a row of resilient contact bars 106. The arrangement of the first charging contact 102 and the second charging contact 104 may be configured such that the resilient contact bars 106 are pressed against the charging plate to provide multiple contact points.
339216321 | The present invention describes a new distributed decision making scheme for adaptive signal detection. The innovation describes an adaptive system and method for allocating signal detection resources that are used to find out the status of channel use (occupied/unoccupied). The system includes selection of suitable spectrum sensing methods and decision combining techniques as well as the associated parameters to meet the requirements set for the system in the specific operational environment. The result is that the system has good performance simple implementation and is applicable to versatile time-variant situations.
339217037 | A vessel hull robot navigation subsystem and method for a robot including a drive subsystem onboard the robot for driving the robot about the hull. A sensor subsystem onboard the robot outputs data combining robot and vessel motion. A memory onboard the robot includes data concerning the configuration of the hull and a desired path of travel for the robot. A fix subsystem communicates position fix data to the robot. A navigation processor onboard the robot is configured to determine the position of the robot on the hull by canceling from the sensor subsystem output data combining both robot and vessel motion the determined vessel motion. The navigation processor controls the drive subsystem to maneuver the robot on the hull based on the fix data the configuration of the hull the desired path of travel for the robot and the determined position of the robot on the hull.
339239883 | The present invention relates to a user friendly method for programming a robot where the method comprises placing the robot at a given position P0 in the surroundings and using a portion or point P of the robot (for instance the point to which a tool is attached during use of the robot) to define one or more geometrical features relative to the surroundings of the robot and establishing a relationship between the geometrical features and first coordinates of a robot-related coordinate system whereby the robot can subsequently be instructed to carry out movements of specified portions of the robot relative to said surroundings by reference to said one or more geometrical features. By these means it becomes easy for users that are not experts in robot programming to program and use the robot. The geometrical features can according to the invention be stored in storage means and used subsequently also in other settings than the specific setting in which the programming took place.
339322013 | A medical robotic system with a handle assembly that is used to control a medical instrument. The handle assembly and medical instrument have five degrees of freedom. Five degrees of freedom may provide greater dexterity than medical robotic systems of the prior art with four or less degrees of freedom. Five degrees of freedom reduces the size and complexity of the instrument.
339341807 | The present invention relates to a user friendly method for programming a robot where the method comprises placing the robot at a given position P0 in the surroundings and using a portion or point P of the robot (for instance the point to which a tool is attached during use of the robot) to define one or more geometrical features relative to the surroundings of the robot and establishing a relationship between the geometrical features and first coordinates of a robot-related coordinate system whereby the robot can subsequently be instructed to carry out movements of specified portions of the robot relative to said surroundings by reference to said one or more geometrical features. By these means it becomes easy for users that are not experts in robot programming to program and use the robot. The geometrical features can according to the invention be stored in storage means and used subsequently also in other settings than the specific setting in which the programming took place.
339342061 | The invention relates to an imaging apparatus for imaging an object (3) being preferentially a catheter. A kinematics model (12) of a robot representing the object (3) which is defined by kinematics parameters and projection data of the object (3) which correspond to different projection directions are provided. The kinematics model (12) is modified by modifying the kinematics parameters such that a difference between simulated projection data which are determined by simulating a forward projection of the kinematics model (12) and the provided projection data is minimized. Since the object (3) is represented by a kinematics model (12) of a robot movements of the object (3) in particular deformations of the object (3) can be described in a simple way by few kinematics parameters thereby allowing modifying the model (12) and thus following a movement of the object fast by modifying the few kinematics parameters in particular in real-time.
339350413 | The invention relates to an effector (1 100) comprising a support (2 102); a connecting member (3 103) for mechanically connecting the support (2 102) to a tool holder (4 104) the connecting member (3 103) comprising a string of elements (56101105106) which are articulated to one another in such a way that a working part (8 108) of a tool (7 107) carried by the tool holder (4 104) is always located in a focal region extending around a focal point (F) that is fixed with respect to the support; a locating device for at least estimating a distance (h) between the working part (8 108) of the tool (7 107) and an obstacle (11 111) in a given direction of measurement the locating device comprising a measurement sensor (9 109) that generates a signal indicative of said distance (h). According to the invention the sensor is secured to the effector (1 100) and is arranged thereon in such a way that a line of sight of the sensor (9 109) corresponding to said measurement direction passes more or less through the focal point (F). The invention also relates to a robot fitted with such an effector.
339366443 | The invention relates to a method for the computer-assisted modeling of a technical system. At each of a plurality of operating points (t-5 t-4... t+3) the technical system is described by a first state vector (it-5 it-4... it+3) with one or more first state variables and by a second state vector (ot ot+1... ot+3) with one or more second state variables. A neural network is used for the computer-assisted modeling of said system said network comprising a special form of a feed-forward network (F1 F2... F4). Said feed-forward network (F1 F2... F4) is characterized in that at least one connector (K) of the network is a bridging connector that connects a neural layer with the output layer (O) of the feed-forward network thereby bridging at least one hidden layer (H1 H2 H3). Such a network structure allows the implementation of networks with a plurality of hidden layers that can be trained in a simple manner with known learning methods in particular the gradient descent method. The method of the invention is used in a preferred variant for modeling a technical system in the form of a gas turbine. The neural network that is trained using the method according to the invention can be used in order to estimate or predict nitrogen oxide or carbon monoxide emissions released by the gas turbine or parameters relating to vibrations of the combustion chamber of the gas turbine.
339366479 | The invention relates to a parallel robot consisting of two kinematic chains (1 2) connecting a base (3) to a platform (4) which is intended to be moved relative to the base said robot comprising only two degrees of freedom such that the platform can be moved relative to the base in a plane (x z) of a space (x y z) in which the x y and z directions are orthogonal wherein the kinematic chains each include a bend (11) connecting a proximal sub-chain (10) connected to the base and a distal sub-chain (12) connected to the platform said proximal sub-chain being intended to drive the bend in translation in the (x z) plane characterized in that the distal sub-chain of at least one of the two kinematic chains includes two rods (120 121) spaced from each other in the (y) direction a first end of each rod being connected to said bend by a link system consisting of two pivots (505160 61) having mutually orthogonal axes wherein the axes of the two pivots (50 51) of the link system of one of the rods (120) each define a non-zero angle with the axes of the two pivots (60 61) of the link system of the other rod (121) the second end of each rod being connected to said platform by a link system also consisting of two pivots (525362 63) having mutually orthogonal axes wherein the axes of the two pivots (52 53) of the link system of one of the rods (120) each define a non-zero angle with the axes of the two pivots (62
339366511 | The invention describes asealing system comprising a rotary sealing surface (3) on a rotary shaft (1) and a rotary shaft lip seal (5) of which the rotary sealing surface has a surface coating layer (9) of a solid lubricant substance. The invention further comprises an industrial robot having several axes of rotation comprising a manipulator with drive units for rotating robot parts according to the axes of rotation of the robot and at least one of said drive units having a rotary shaft (1) provided with sucha sealing system. In addition the invention comprises a method for providing a rotary sealing surface (3) on a rotary shaft (1) comprising coating the intended sealing surface of the rotary shaft with a surface coating layer (9) of a solid lubricant substance.
339366687 | A coating gun (2) includes: a high-voltage generating device (6) that is used to generate high voltage; an air motor (4) that is a motor portion to which the high voltage is applied; a bell cup (5) that is supported on a rotary shaft (4a) of the air motor (4) and to which the high voltage is applied; a CCV unit (7) that selectively supplies a plurality of types of coatings to the bell cup (5); a gun body (3) that is a casing and that contains the high-voltage generating device (6) the air motor (4) and the CCV unit (7); and a coupling portion (3c) that is used to couple the gun body (3) to a robot arm (8) and that is grounded. The air motor (4) and the CCV unit (7) are electrically connected to each other via a first resistor (11) and the coupling portion (3c) and the CCV unit (7) are electrically connected to each other via a second resistor (12).
339368060 | The invention relates to a hybrid robotic manipulator adapted to move objects. In one embodiment this is accomplished by a base a waist mounted on the base and configured to rotate on the base and a pair of arms mounted on the waist each arm comprising: an upper arm coupled to the waist a forearm serially coupled to the upper arm at an elbow and a wrist configured to couple the pair of arms at a distal end through a pair of connecting elements; wherein the wrist further includes an end-effector mounted thereon and configured to grip the object and move the object to a desired position.
339368647 | Provided is a surgical robot system for realizing single-port surgery and multi-port surgery the system comprising: an operating device; and a controlling device for electro-mechanically controlling the operating device wherein the operating device includes an alignment section having a plurality of main robot arms and a plurality of manipulating sections each having a plurality of auxiliary robot arms and in the multi-port surgery mode the plurality of main robot arms and at least a portion of the plurality of auxiliary robot arms are operated so that each surgical tool coupled to each of the plurality of manipulating sections can be placed in correspondence with each of a plurality of incisions and in the single-port surgery mode the plurality of main robot arms and at least a portion of the plurality of auxiliary robot arms are operated so that each surgical tool coupled to each of the plurality of manipulating sections can be aligned in correspondence with one incision.
339369395 | Apparatus and method for making and using devices that generate optical signals and optionally also electrical signals in combination with one or more such optical signals to stimulate (i.e. trigger) and/or simulate a sensory-nerve signal in nerve and/or brain tissue of a living animal (e.g. a human) for example to treat nerve damage in the peripheral nervous system (PNS) or the central nervous system (CNS) and provide sensations to stimulate and/or simulate 'sensory' signals in nerves and/or brain tissue of a living animal (e.g. a human) to treat other sensory deficiencies (e.g. touch feel balance visual taste or olfactory) and provide sensations related to those sensory deficiencies and/or to stimulate (i.e. trigger) and/or simulate a motor-nerve signal in nerve and/or brain tissue of a living animal (e.g. a human) for example to control a muscle or a robotic prosthesis.
339450794 | Grinding device (1) for mechanically grinding rotor blades (100) for wind power plants having at least one industrial robot (30) and a grinding unit (1050 70) which is guided by the industrial robot (30) wherein the grinding unit (1050 70) has a grinding means (12 52) and a cleaning device (20) which cleans the grinding means (12 52) on the grinding surface (64 53) thereof.
339493074 | An apparatus includes a surface preparation device for moving a backing pad in a random orbital motion a first ball joint connected to the device a second ball joint connected to the first ball joint; and a robotic end effector connected to the second ball joint for pressing the device against a surface.
339493110 | Methods apparatus and systems are provided for measuring the supply of a consumable product / energy source such as electrical power to a facility over time and analyzing the measurements to determine the consumption or supply of the product by one or more loads and/or sources in the facility and to determine induced and residual heat flow through the facility's envelope. Various aspects compare the measured supply of the consumable product to a database of consumption signatures which characterize access to the consumable product by particular users. In doing so costs for the product may be more accurately divided between different tenants of the facility without having to install individual services or measurement equipment for each individual tenant. Operating conditions and facility characteristics such as temperatures load factors insulation factors etc. may be further considered in determining a particular user's access of the consumable product. To aid in the controlling of energy use thermal resistance factors of the building are determined which are based on the induced and residual heat flow through the facility. Various algorithms are used including smart agents (e.g. neural networks) to determine the consumption of the consumable product by a particular user to create the database of consumption signatures and to determine the thermal resistance factors.
339493620 | The invention relates to a humanoid robot provided with a manager for the physical and virtual resources thereof to a method for using said manager and to a method for programming said manager. Said resources (1401410 1420) are required for executing behaviors (1301310 1320). The resources and the behaviors are organized into hierarchical subsets optionally defined in object trees. Conflicts in resource utilization by behaviors are locally resolved the behavior that is reserving resources being programmable so as to offer to the user the options of locking up resources by the reserving behavior releasing resources for the first other requesting behavior and of partially executing the behavior in progress or pausing same. A software toolset enables the graphical programming of the resource manager in the development environment for programming behaviors.
339493866 | In some examples an arousal network of a brain of a patient can be activated to modify the arousal state of the patient which may be useful in treating a cognitive disorder of the patient. In some examples a bioelectrical brain signal indicative of electrical activity in a first portion of the brain is monitored to determine whether the patient is in a first arousal state and in response to determining the patient is in the first arousal state electrical stimulation is delivered to a second portion of the brain to activate an arousal neural network in the first portion of the brain to induce a second arousal state to treat the cognitive disorder where the second arousal state is different than the first arousal state.
339494962 | The apparatus comprises a programmable industrial robot with a gripping plate and a vacuum source connected to the gripping plate. The gripping plate comprises a group of suction cups arranged in a radial distribution with a central suction cup and at least three suction cups surrounding said central suction cup.
339558813 | The invention relates to a method for machining at least one workpiece having a tool (12) in which: - the at least one workpiece is moved continuously by means of a robot; - the tool (12) is moved synchronously with the at least one workpiece while a machining operation at a machining location of the at least one workpiece is being carried out; - after the machining operation the tool is moved to a further machining location in relation to the at least one workpiece wherein movements of the tool (12) are compensated by movements in the opposite direction of a compensating mass (26).
339578964 | A method of operating a mobile robot (100) that includes driving the robot according to a drive direction determining a driven path (1012) of the robot from an origin (1013) and displaying a drive view (1010) on a remote operator control unit (400) in communication with the robot. The drive view shows the driven path of the robot from the origin. The method further includes obtaining global positioning coordinates of a current location of the robot and displaying a map (1014) in the drive view using the global positioning coordinates. The driven path of the robot is displayed on the map.
339579038 | A method of obtaining an aliquot of a frozen sample contained in a container includes moving a coring device into the sample and then withdrawing it to obtain a frozen sample core. The location from which the core is taken is selected to be at a radial position where the concentration of at least one substance of interest in the frozen sample core is representative of the overall concentration of that substance in the sample notwithstanding any concentration gradients that may exist in the frozen sample. Another method includes taking two different frozen sample cores from the same sample from radial positions selected such that the concentration of one or more substances of interest in the combined sample cores is representative of the overall concentration of said at least one substance in the sample notwithstanding any radial concentration gradients. A robotic system is programmed or hardwired to implement the methods.
339615625 | A method for remotely managing a sensor network topology includes: receiving a device management DM command sent by a device management server where the DM command acts on a preconstructed management object MO node and the MO node includes a node configured to discover a sensor network topology a node configured to describe a sensor network topology or a node configured to modify a sensor network topology; and managing a sensor network according to the DM command where the management includes discovering the sensor network topology describing the sensor network topology or modifying the sensor network topology. By adopting the present invention remote topology management of a sensor network successive to an M2M gateway can be implemented and the complexity for implementing the management is reduced.
339615922 | Provided is a system that can control the power consumption of a device without providing a function for controlling the power consumption from the outside in the device to be controlled and without connecting the apparatus for controlling the power consumption of a device between the device and a power supply. The power demand management apparatus comprises a schedule holding section that holds a power restriction schedule indicating a device on which a mobile robot is to perform power restriction in association with a power restriction execution time; a movement instructing section that transmits movement instructions to the robot such that prior to the power restriction execution time indicated in the power restriction schedule the robot moves to an area in which is arranged the device on which the power restriction is to be performed at the execution time; and a restriction instructing section that transmits power restriction instructions to the robot thereby causing the robot to perform the power restriction on the device at the execution time.
339615923 | Provided is a technique that enables estimation of power consumption of a device even when the power consumption of the device has not been identified in advance. A robot comprises a device manipulating section that turns ON and OFF a plurality of devices that operate by receiving power from a power supply; a power value acquiring section that acquires a first total power value that is a power value before one of the devices is turned ON or OFF by the device manipulating section and a second total power value that is a power value after the device is turned ON or OFF via a power sensor that measures a total power value supplied to the plurality of devices from the power supply; and a power consumption estimating section that estimates power consumption of the device based on the first total power value and the second total power value.
339719764 | The invention relates to a method for operating a safety apparatus (50) for a handling device (10) particularly an industrial robot (100) having a displaceable gripper apparatus (11) and having at least one sensor apparatus (25) at least largely enclosing the gripper apparatus (11) for detecting at least potential collisions with objects (3) present in the path of motion (18 19) of the gripper device (11) wherein when a risk of collision is detected a signal is generated at the control device (30) resulting in a change to the sequence of motion of the gripper device (11) on the path of motion (18 19) thereof. According to the invention the changed sequence of motion is a controlled reduction of the speed of motion of the gripper device (11).
339719768 | The invention relates to a device for programming a handling apparatus (10) particularly an industrial robot (100) having an operator control unit (21) which is arranged on an arm (15) of the handling device (10) and which can be moved by an operator (1) for the purpose of programming movement sequences together with the arm (15) to different positions particularly machining positions having input means (25 to 28) on the operator control unit (21) for sensing at least positions of the arm (15) preferably in the form of input keys wherein the operator control unit (21) is coupled to a control device (20) for the handling device (10) and wherein the input means (25 to 28) on the operator control unit (21) can be used to display data transmitted to the control device (20) to the operator (1) via a monitor unit (30). According to the invention provision is made for the input means (25 to 28) to be additionally used for the control or operator control of the display and input menus stored in the control device (20) said display and input menus being displayed on the monitor unit (30).
339719774 | The invention relates to a safety device (50) for a handling apparatus (10) in particular an industrial robot (100) having at least one movable gripper arm (15) and a gripping device (16 17) arranged on the gripper arm (15) and also having a first sensor device (51) for collision detection said first sensor device (51) being assigned at least to the gripper arm (15) and coupled to a control device (20) wherein the first sensor device (51) has a first detection range (55) and having a second sensor device (52) which is connected to the control device (20) and has a second detection range (58) wherein the second detection range (58) detects a region which is at a greater distance from the handling device (10) than the first detection range (55). According to the invention it is provided that the two detection ranges (55 58) extend beyond the handling apparatus (10).
339719776 | The invention relates to a protective device (100; 100a; 100b) for a gripping device (10) on a handling apparatus in particular a handling robot wherein the gripping device (10) has gripping members (20; 20a; 20b) in particular in the form of gripping fingers and wherein the gripping members (20; 20a; 20b) are movable by means of a transmission mechanism (14) and having at least one overload prevention means which causes the gripping device (10) to yield when a particular force on the gripping device (10) is exceeded. According to the invention it is provided that the protective device (100; 100a; 100b) in the form of an overload prevention means responds preferably only in the event of forces (F2) which occur from a direction running beyond the direction of forces (F1) on the gripping members (20; 20a; 20b) that is necessary for gripping articles.
339719782 | The invention relates to a device (30) for removing heat from an automated handling device (100) in particular a handling robot (10) which has a structure (20) of the handling device (100) and at least one heat-producing device (21 22) in particular a drive of the handling device (100). According to the invention a suction or vacuum device (31 41) is provided in order to lead away or supply air said suction or vacuum device being arranged in an operative connection with the at least one heat-producing device (21 22).
339722348 | A method for monitoring the quality of the primer layer applied to the body (2) of a motor vehicle prior to painting (enamelling) envisages provision of at least one manipulator robot (4) carrying a monitoring head (5). The monitoring head (5) includes a light source (6) constituted by an array of LED sources (60) and a videocamera (7) that are held in a position fixed with respect to one another whilst they are displaced with respect to the surface (S) to be monitored following the profile (T) of said surface (S). The signals at output from the videocamera (7) are processed by dividing the area monitored (I) into an array of sub-areas and executing the same processing procedure simultaneously on all the sub-areas.
339732667 | The multi-coupling system has multiple tool-side coupling elements and supply-side coupling elements which are moved on tool-side guides and supply-side guides respectively and have connections for media. The connections are correspondingly allocated to media with which different tools (31-38) that are fixed to robots (41-43) are to be supplied. The tool-side guides and supply-side guides are moved in different directions and tool-side and supply-side coupling elements on respective guide are moved towards each other such that coupling elements are coupled to each other. An independent claim is included for method for operating multi-coupling system.
339733155 | The system (100) has stackable workpiece bins (160) for mounting workpieces (102) and a pre-centering device (170) providing a pre-centering position (178) as a workpiece bin position that is approached by a gripping arrangement (210) for the workpiece bin. A robot is programmed to approach the workpiece bin in a stack cell arrangement (120) with the gripping arrangement to remove the workpiece bin from the stack cell arrangement to transfer the workpiece bin to the pre-centering position and to deposit the workpiece bin precisely in the workpiece bin position. Independent claims are also included for the following: (1) a method for transferring workpieces provided in workpiece containers to a processing machine (2) a computer program product for controlling a robot.
339768983 | The invention relates to a method for operating a production plant (10) having a plurality of work stations (12) for carrying out at least one respective working step by means of a control system that is assigned to the production plant (10) wherein according to at least one criterion relating to a production requirement human workers (20) or robots (22) are assigned to the work stations (12) by means of the control system wherein each worker (20) or robot (22) can be assigned to one or more work stations (12).
339807497 | A fiber placement system is described. The system includes a motion system having a robotic arm a fiber-placement layup mandrel mounted on the robotic arm and a fiber-placement delivery system having a delivery head. The robotic arm is operable for movement of the mandrel with respect to and proximate the delivery head for fabrication of a composite fiber part.
339820695 | The device according to the invention comprises an optical indicator and serves to indicate the position of a surgical step. The indicator is provided with at least two sources of light of different colour wherein the light beams can be directed to at least one predeterminable point of a surface of an examination object such that a point in a three-dimensional coordinates system can be indicated. The device according to the invention can be included in an arrangement for robot-aided performance of a surgical procedure with at least one means for imaging in particular for 3D imaging and with a computer unit wherein the computer unit is configured to carry out image processing to calculate a process step in particular of a surgical procedure and to guide the indicator of the device.
339820999 | Provided are methods for activating an antigen-presenting cell and eliciting an immune response by inducing pattern recognition receptor activity and CD40 activity. Also provided are methods for activating an antigen-presenting cell and eliciting an immune response by inducing CD40 activity without prostaglandin E2. Also provided are methods for activating an antigen-presenting cell and eliciting an immune response by inducing an inducible chimeric molecule comprising a region of a pattern recognition receptor or an adaptor thereof.
339821005 | A robot (2) according to the embodiment includes a motor (11) a speed reducer (12) that transmits a driving force of the motor (11) to a link (26b) and a detecting unit (14b) that detects a rotation angle of an output shaft (125) of the speed reducer (12) and the detecting unit (14b) is connected to the output shaft (125) of the speed reducer (12) via a shaft coupling (140).
339821011 | Provided are methods for activating an antigen-presenting cell and eliciting an immune response by inducing pattern recognition receptor activity and CD40 activity. Also provided are methods for activating an antigen-presenting cell and eliciting an immune response by inducing CD40 activity without prostaglandin E2. Also provided are methods for activating an antigen-presenting cell and eliciting an immune response by inducing an inducible chimeric molecule comprising a region of a pattern recognition receptor or an adaptor thereof.
339821013 | A work picking system (1) according to embodiments includes a three-dimensional measuring unit (10) a hand (20) a calculating unit (41b) a determining unit (41c) and an instructing unit (41d). The three-dimensional measuring unit (10) measures a three-dimensional shape of a work (100) that is a gripping target. The hand (20) is provided on a terminal movable unit (31) of a multi-axis robot (30) and includes a mechanism that changes a distance between gripping claws (24) and a mechanism that changes a tip end direction of the gripping claws. The determining unit (41c) determines a tip end direction of the gripping claws (24) based on the attitude of the work (100) calculated by the calculating unit (41b) and a direction of a rotation axis (AXt) of the terminal movable unit (31).
339821085 | The invention relates to an apparatus for transferring a force to an object comprising: an outer wall (230) defining an inner space and comprising an opening for an object (210) to be inserted therein; and at least one actuator (410420430440 450) being disposed within the outer wall to transfer a force to the object. A force vector transferring apparatus can serve to transfer a force or even a force vector to a finger of a human being. The force vector transferring apparatus may include an inner wall being formed of a flexible material to surround an inserted object such as a human's finger tip. The force vector transferring apparatus may transfer to an end portion of a finger of a human being a force from a plurality of directions acting on an end portion of a robot finger.
339823165 | Provided is a service providing system that can provide more diverse products and services even with no or fewer workers than usual. A service providing system according to an embodiment of the invention includes a robot unit an interface that receives input of order input information and a control unit that is connected to the robot unit and the interface and causes the robot unit to execute an operation based on the order input information input with the interface. Furthermore the service providing system receives input of the order input information with the interface causes the robot unit to execute the processing operation based on the order input information input with the interface and provides a product on which the processing operation has been performed by the robot unit.
339823818 | Apparatus systems and methods for analyzing data are described. The data can be analyzed using a hierarchical structure. One such hierarchical structure can comprise a plurality of layers where each layer performs an analysis on input data and provides an output based on the analysis. The output from lower layers in the hierarchical structure can be provided as inputs to higher layers. In this manner lower layers can perform a lower level of analysis (e.g. more basic/fundamental analysis) while a higher layer can perform a higher level of analysis (e.g. more complex analysis) using the outputs from one or more lower layers. In an example the hierarchical structure performs pattern recognition.
339823885 | A suture delivery tool releasably secures a self-retaining suture to permit delivery of the self-retaining suture to a surgical site in a patient through an access port. Suture delivery tools are disclosed suitable for manual operation and operation using robotically-assisted surgical systems. In some embodiments a suture spool is part of a cartridge which is releasably attached to the suture delivery tool. Cartridges is in some embodiments replaced after deployment of the self-retaining suture and different cartridges having different self-retaining suture are in some embodiments selected and attached to the suture delivery tool as required for a procedure.
339965221 | A method for analysing physiological measurement values of a user is proposed in particular for identifying the presence of a physiological body state of the user. The method comprises: a) at least one data acquisition step wherein during the data acquisition step physiological measurement values of the user are acquired at different measurement times and stored in a measurement data record; b) at least one pattern selection step whereinduring the pattern selection step measurement values acquired during one comparison time interval are selected as at least one comparison pattern; c) at least one pattern recognition step wherein during the pattern recognition step patterns corresponding to the comparison pattern are sought after in the measurement data record. Further a corresponding computer program and a device for analysing physiological measurement values of a user is provided by the invention.
339965425 | A highly articulated robotic probe (HARP) is comprised of a first mechanism and a second mechanism one or both of which can be steered in desired directions. Each mechanism can alternate between being rigid and limp. In limp mode the mechanism is highly flexible. When one mechanism is limp the other is rigid. The limp mechanism is then pushed or pulled along the rigid mechanism. The limp mechanism is made rigid thereby assuming the shape of the rigid mechanism. The rigid mechanism is made limp and the process repeats. These innovations allow the device to drive anywhere in three dimensions. The device can 'remember' its previous configurations and can go anywhere in a body or other structure (e.g. jet engine). When used in medical applications once the device arrives at a desired location the inner core mechanism can be removed and another functional device such as a scalpel clamp or other tool slid through the rigid sleeve to perform. Because of the rules governing abstracts this abstract should not be used to construe the claims.
339979448 | A robot (1) includes two claw portions (10A10B) having a recess formed in each of the grip portions which grip an object. The recess has a proximal-end-side surface and a distal-end-side surface. When an intersection between a straight line included in the proximal-end-side surface and a straight line included in the distal-end-side surface is a base point a line passing through the base point is a base line a line between the two claw portions passing through an end point of the recess and orthogonal to the base line is an orthogonal line the angle (Ã‚Â±) made between the base line and the straight line included in the distal-end-side surface is greater than 0 degrees and less than 90 degrees the angle (Ã‚Â²) made between the orthogonal line and the straight line included in the proximal-end-side surface is greater than 0 degrees and less than 90 degrees and the length (d) from the base point to the orthogonal line is greater than 0.
340121748 | The transport device (20) for transporting articles (10) in a mass flow (11) towards a separating element for dividing the mass flow in two lanes comprises a detection device for detection of articles in a separation area where the detection device reduces a transport rate compared to a transport speed of the mass flow transported articles and/or performs detection of articles whose base deviates from a known base surface of a mass flow transported article and/or performs detection of a lack of articles associated with one lane which is coupled with a handling device. The transport device (20) for transporting articles (10) in a mass flow (11) towards a separating element for dividing the mass flow in two lanes comprises a detection device for detection of articles in a separation area where the detection device reduces a transport rate compared to a transport speed of the mass flow transported articles and/or performs detection of articles whose base deviates from a known base surface of a mass flow transported article and/or performs detection of a lack of articles associated with one lane which is coupled with a handling device for positioning and/or removing the articles identified by the detection device or adjacent articles. The detection device is arranged above and/or a side of a transport plane of the transport device and comprises a sensor for detection of articles with reduced transport rate and/or detection of articles whose base deviates from the known base surface of the mass flow transported article and/or detection of a defect of articles in one lane. The handling device comprises a unit for gripping and/or moving articles with reduced transport speed on the transport plane opposite or perpendicular to the transport direction and a gripping unit for the articles with reduced transport velocity and/or the product whose base deviates from the known base surface of the mass flow transported article and/or adjacent articles. The handling device is formed through a robot such as a gantry robot. The detection device is coupled with an evaluation unit (32) for controlling and/or influencing the state of motion of a conveyor. An independent claim is included for a method of detecting and positioning of articles.
340122279 | The invention relates to a safety device (50) for a handling apparatus (10) in particular an industrial robot (100) having at least one movable gripper arm (15) and a gripping device (16 17) arranged on the gripper arm (15) and also having a first sensor device (51) for collision detection said first sensor device (51) being assigned at least to the gripper arm (15) and coupled to a control device (20) wherein the first sensor device (51) has a first detection range (55) and having a second sensor device (52) which is connected to the control device (20) and has a second detection range (58) wherein the second detection range (58) detects a region which is at a greater distance from the handling device (10) than the first detection range (55). According to the invention it is provided that the two detection ranges (55 58) extend beyond the handling apparatus (10).
340122281 | The invention relates to a protective device (100; 100a; 100b) for a gripping device (10) on a handling apparatus in particular a handling robot wherein the gripping device (10) has gripping members (20; 20a; 20b) in particular in the form of gripping fingers and wherein the gripping members (20; 20a; 20b) are movable by means of a transmission mechanism (14) and having at least one overload prevention means which causes the gripping device (10) to yield when a particular force on the gripping device (10) is exceeded. According to the invention it is provided that the protective device (100; 100a; 100b) in the form of an overload prevention means responds preferably only in the event of forces (F2) which occur from a direction running beyond the direction of forces (F1) on the gripping members (20; 20a; 20b) that is necessary for gripping articles.
340122283 | The invention relates to a device (30) for removing heat from an automated handling device (100) in particular a handling robot (10) which has a structure (20) of the handling device (100) and at least one heat-producing device (21 22) in particular a drive of the handling device (100). According to the invention a suction or vacuum device (31 41) is provided in order to lead away or supply air said suction or vacuum device being arranged in an operative connection with the at least one heat-producing device (21 22).
340134532 | The present disclosure relates to a weight compensation mechanism and a robot arm using the same and more particularly to a weight compensation mechanism removing an influence generated in a multi-joint link mechanism such as a robot arm due to weight such as gravity and a robot arm using the same. According to one embodiment of the disclosure disclosed is a weight compensation mechanism installed at a rotatable three-degree-of-freedom link member wherein a first rotation of the link member is a yaw rotation aligned with the direction of the gravity and second and third rotations of the link member are respectively a roll rotation and a pitch rotation wherein the second and third rotations are restrained by a plurality of differential bevel gears and wherein a pair of cam plates is fixed to shafts of a pair of rotary bevel gears in the plurality of differential bevel gears and a one-degree-of-freedom weight compensator is provided to be connected to the cam plates.
340134554 | A robot (4) to bolt down a series of nut bolts (5) in a joint circular flange connection (18) of a wind turbine (1) which robot (4) comprises at least two wheels (12) and a drive (8) to transport the robot (4) along the series of nut bolts (5) and a tool (7) to bolt down a nut bolt (5) with a predefined torque and a position sensor (11) to position the tool (7) above the nut bolt (5) to be bolted down and a robot control system (17) to control the tightening process and document parameters relevant for the stability of each bolted down nut bolt (5).
340134676 | A method for computer-assisted determination of the usage of electrical energy produced by a power generation plant particularly a renewable power generation plant The invention relates to a method for computer-assisted determination of the usage of electrical energy produced by a power generation plant particularly a renewable power generation plant. The method uses a plurality of neural networks (NN1 NN2) having a different structure or being learned differently for calculating future energy amounts produced by a power generation plant. To do so the energy outputs of the power generation plant forecasted by the plurality of the neural networks (NN1 NN2) are used to build histograms. Based on those histograms energy amounts for different confidence levels describing the likelihood of the availability of the energy amount are determined and different uses are assigned to different energy amounts. Particularly energy amounts having a higher likelihood of availability in the future are sold at higher prices than other energy amounts. The method of the invention is preferably used for renewable power generation plants for which the energy output is fluctuating according to environmental conditions. E.g. the invention may be used for a wind power generation plant or a solar power generation plant.
340184673 | A novel mechanical system based on a new cable driven mechanical transmission able to provide sufficient dexterity stiffness speed precision and payload capacity to actuate multi-DOF micro-manipulators. Besides the possibility of being used in several articulated surgical instruments and robotic systems for surgery or other applications involving remote manipulation it enables the design of a novel fully mechanical surgical instrument which offer the advantages of conventional laparoscopy (low cost tactile feedback high payload capacity) combined with the advantages of single port surgery (single incision scarless surgery navigation through several quadrants of the abdominal cavity) and robotic surgery (greater degrees of freedom short learning curve high stiffness high precision increased intuition). The unique design of the proposed system provides an intuitive user interface to achieve such enhanced manoeuvrability allowing each joint of a teleoperated slave system to be driven by controlling the position of a mechanically connected master unit.
340184713 | The present invention relates to a milking parlour for animals comprising at least one milking stall (3) arranged to receive an animal in a predetermined milking position teat cups arranged to be used in the milking stall a teat cup carrier (8) arranged to store the teat cups (9) i n the milking stall (3) when they are not used and at least one robot arm (13) provided with at least one gripping member (13a) arranged to grip a teat cup (9) in the teat cup carrier (8) and attach it on the teat of an animal (4) in the milking stall (3). The teat cup carrier (8) stores the teat cups (9) in a storing area located at least partly in front of the front legs (4a) of the animal (4) with respect to the direction of the animal when it stands i n the predetermined milking position in the milking stall.
340185066 | Disclosed are a method for providing a study pattern analysis service on a network and a server used therewith. The server receives identification information which is read by a smart pen used by a student to solve questions printed on a study material where the identification information for each question is marked on locations where the questions are printed from the smart pen and generates study pattern information of the student based on the identification information received in the server. The study pattern analysis and study guidance for individual students using the study material are possible.
340186425 | One or more techniques and/or systems are disclosed that provide for document retrieval where a user can identify key attributes of potential target documents that are desirable (e.g. have a particular semantic content for the user). Further relevant documents that comprise the desired semantic content can be retrieved. Additionally the user can provide feedback on the retrieved documents for example based on key semantic concepts found in the documents and the input can be used to update the classification. For example this process can be iterated to improve the retrieval and precision of documents found through machine learning techniques.
340208304 | A unified framework is provided for building common functionality into diverse operator control units. A set of tools is provided for creating controller configurations for varied robot types. Preferred controllers do one or more the following: allow uploading of configuration files from a target robot adhere to common user interface styles and standards share common functionality allow extendibility for unique functionality provide flexibility for rapid prototype design and allow dynamic communication protocol switching. Configuration files may be uploaded from robots to configure their operator control units. The files may include scene graph control definitions; instrument graphics; control protocols; or mappings of control functions to scene graphics or control inputs.
340244593 | The invention relates to a method for processing a surface (100) by means of a robotic vehicle (10) wherein the robotic vehicle (10) has a control system (15) in which data concerning the outline of the surface (100) to be processed are stored wherein locating means (20) are present which determine the position of the robotic vehicle (10) in particular in relation to the surface (100) to be processed and wherein the method comprises the following steps: dividing the surface (100) to be processed into individual segments (61a to 64a; 61b to 64b); classifying each individual segment (61a to 64a; 61b to 64b) into a property class (A B); and moving to and processing each individual segment (61a to 64a; 61b to 64b) in succession each individual segment (61a to 64a; 61b to 64b) being processed with a processing strategy corresponding to its property class (A B).
340245319 | A work system (1 1') according to embodiments includes a robot (12) and work stations (13a to 13d). The robot (12) performs a predetermined work on a workpiece as a work target. The work stations (13a to 13d) are places where the predetermined work is performed on the workpiece. The robot (12) performs conveying of the workpiece between the work stations (13a to 13d).
340245401 | The invention relates a device (13-17) for the positioning of shrimps (1) at a predefined position and with a predefined orientation on a deposition surface the shrimps being supplied to the device in a random position and orientation. The device comprises an imaging device (13) a robot arm (16) with gripping means (17) and a control (14) that is connected with the imaging device and the robot arm.
340245446 | The present invention relates to a wind turbine maintenance system and a method of maintenance therein. A wind turbine maintenance system is provided for carrying out a maintenance task in a nacelle of a wind turbine comprising a maintenance robot further comprising a detection unit for identifying a fault in a sub-system in the nacelle and generating fault information a processor unit adapted to receive fault information from the detection unit and control the maintenance robot to perform a maintenance task a manipulation arm to perform the maintenance task on the identified sub-system. In another aspect a method of carrying out a maintenance task in a wind turbine is provided.
340247495 | A method for analysing physiological measurement values of a user is proposed in particular for identifying the presence of a physiological body state of the user. The method comprises: a) at least one data acquisition step wherein during the data acquisition step physiological measurement values of the user are acquired at different measurement times and stored in a measurement data record; b) at least one pattern selection step whereinduring the pattern selection step measurement values acquired during one comparison time interval are selected as at least one comparison pattern; c) at least one pattern recognition step wherein during the pattern recognition step patterns corresponding to the comparison pattern are sought after in the measurement data record. Further a corresponding computer program and a device for analysing physiological measurement values of a user is provided by the invention.
340257637 | A robot system (1 1A) according to embodiments includes a position command generating unit (20) that corrects a position command of a motor (11) based on a rotation angle of the motor (11) which drives a link (26a to 26c) of a robot (2 2A) via a speed reducer (12) and a rotation angle of an output shaft (12a) of the speed reducer (12).
340272681 | The invention relates to a method for operating a production plant (10) having a plurality of work stations (12) for carrying out at least one respective working step by means of a control system that is assigned to the production plant (10) wherein according to at least one criterion relating to a production requirement human workers (20) or robots (22) are assigned to the work stations (12) by means of the control system wherein each worker (20) or robot (22) can be assigned to one or more work stations (12).
340273045 | A manipulator robot for industrial production lines comprising:
- a supporting structure (20)
- a first robot arm (30) mounted in a suspended condition on said supporting structure and comprising a plurality of bodies set in series and rotatable with respect to one another and with respect to said supporting structure about respective axes of rotation
- a second robot arm (40) mounted in a suspended condition on said supporting structure and comprising a plurality of bodies set in series and rotatable with respect to one another and with respect to said supporting structure about respective axes of rotation | and
- first and second means for mounting respectively said first and second arms on said supporting structure
wherein the axis of rotation of a first rotatable body of said first arm which is the closest of said plurality of bodies to said supporting structure identifies a first direction (A1) and wherein the axis of rotation of a first rotatable body of said second arm which is the closest of said plurality of bodies to said supporting structure identifies a second direction (A2)
said manipulator robot being characterized in that said first and second means orient respectively said first body of said first arm and said first body of said second arm in such a way that said first and second directions are inclined and divergent downwards."
340273127 | The present invention relates to a method for selecting a chain of service level specification within a network according to end-to-end quality of service constraints profile of demand said method comprising :
- receiving a request by a provider's network system related to a profile of demand from a customer equipment said profile of demand comprising end-to-end quality of service constraints
- for said request performing by said provider's network system :
- determining a first service level specification chain based on a plurality of quality of service values within a neural network associated with said profile of demand
- for a given state corresponding to said first set of chains of service level specifications :
- selecting a service level specification chain using a probability distribution over neural network quality of service values
- sending a request of availability for a service level specifications provided by a providers' network system to at least one provider system involved in the service level specification chain
- if said service level specification chain may be provided by all the provider's network systems :
- sending said service level specification chain at a determined reward to said customer equipment
- if a negative answer for said service level specification chain is received from said customer equipment resetting the reward
- computing a desire response of the set of chains of service level specifications using the reward a discount factor the quality of service value within the neural network corresponding to the first service level specification chain
- determining errors coming from the computing of said desire response and correcting said errors with a correction function
- if said service level specification chain may not be provided by all the provider's network systems resetting the reward.
340315174 | A robot control apparatus according to an embodiment includes: a joint angle difference calculator calculating a joint angle difference; a torque command value calculator calculating a torque command value for a joint based on the joint angle difference; an external torque calculator calculating an external torque that is a difference between the estimated drive torque and the torque command value and determining an external force receiving joint shaft on which an external force from the external torque acts; a compliance model storage unit storing a compliance model at the external force receiving joint shaft; a compliance correction amount calculator calculating a compliance correction amount for a task coordinate system position at the external force receiving joint shaft in accordance with the external force; and a joint angle difference correction amount calculator calculating a joint angle difference correction amount from the compliance correction amount and the partial Jacobian matrix.
340315657 | The invention relates to a method in which an apparatus receives first sensor data from first sensors and determines a target position from the data the target position may be a position in space or an orientation of a gripper in a robot arm First instructions are issued to the robot arm or the gripper in order to move a gripper to the target position. Force feedback sensor data is received from force feedback sensors associated with either the robot arm or the gripper or from the first sensors. A failure in carrying out the first instructions is determined. Second sensor data is received from the at least one first sensor. Successful gripping of an object is determined from the second sensor data. Verification sensor data is received from at least one second sensor in response to the determining of the successful gripping second instructions are issued to the robot arm in order to move the arm to a predetermined position to release the grip of the gripper.
340315703 | A method apparatus and computer program product are provided that may enable devices to provide improved object tracking such as in connection with computer vision multimedia content analysis and retrieval augmented reality human computer interaction and region-based image processing. In this regard a method includes adjusting parameters of a portion of an input frame having a target object to match a template size and then performing feature-based image registration between the portion of the input frame and an active template and at least one selected inactive template. The method may also enable switching the selected inactive template to be an active template for a subsequent frame based at least on a matching score between the portion of the input frame and the selected inactive template and determine a position of a target object in the input frame based on one of the active template or the selected inactive template.
340316456 | A method for exchanging batteries in battery-powered vehicles comprising a robot (1) for the transport of a battery (2) to and from the vehicle (3). The invention is characterised in that the vehicle (3) is provided with a horizontally placed compartment (4) for one or several batteries (2) lying parallel to each other in that the robot (1) is provided with a transport plane (6) that can be extended and withdrawn in one direction (9) in that the transport plane (6) can be displaced also along two mutually perpendicular directions (10 11) relative to the said direction (9). The vehicle (3) is caused to take up a predetermined location relative to the robot (1) close to the cover in that the robot is caused to determine by means of an optical means (15) the position of the battery in the compartment (4) in that the robot is caused to displace the said transport plane (6) to a predetermined position relative to the battery in that a withdrawal means (17-20) is caused to be attached to the battery in the said compartment in that the battery is withdrawn from the said compartment with the withdrawal means to the transport plane (6) in that the robot (1) is caused to transport the battery to a charging station (21) in that the robot (1) is caused to transport a charged battery from a store (21) of charged batteries to the said transport plane (6) in that a displacement means (17- 20) is caused to insert at a predetermined position the battery (2) into the said compartment (4) and in that the cover (5) is caused to be closed.
340316735 | Disclosed are systems and apparatus adapted to aid in calibration of an offset position -between a position sensor and an end effector in a processing system. The system includes a robotic component having an end effector and a position sensor coupled thereto a teach target having a first geometrical feature and an offset tool adapted to be engaged by the end effector the offset tool including a first docking feature. The system further includes a moveable offset target having a second docking feature adapted to be engaged by the first docking feature and a second geometrical feature adapted to be sensed by the position sensor. The end effector moves the offset tool to the offset target and docks them. A position of the teach target and the offset target may then be sensed with the position sensor to determine an actual offset of the end effector with respect to the position sensor. Methods of operating the system are provided as are other aspects.
340317018 | Systems are described herein that improve control of a shapeable or steerable instrument using shape data. Additional systems use such shape data for improved mapping or adjusting models of the instrument. Such systems include robotic medical systems for controlling a shapeable instrument within an anatomical region having a controller one or more actuators and a localization system for guiding one or more shapeable instruments.
340324342 | Method for anti-collision control of robots (pickers) in a packaging line where the line comprises a linear conveyor (1) for the inlet of items a linear conveyor (2) for the outlet of items a plurality of robots or picking devices which operate with shared working areas (54 55) and wherein the anti-collision method comprises an algorithm to assign a pickup location or a delivery location to a generic first robot (32) with at least the following steps: check for a pickup or delivery location already assigned to other robots (31 33) and comprised in a working area shared with said first robot; dynamically redefinition of the working area of the first robot (32) obtaining a new working area (52*) such that the locations already assigned to other robots are outside of said dynamically-redefined area; assignment of a respective pickup or delivery location belonging to said redefined working area to said first robot (32); a prediction algorithm is also disclosed to improve the management of items and the balancing of the work load between the robots.
340431664 | A mobile robot (100) including a drive system (200) having a forward drive direction (F) a controller (500) in communication with the drive system and a volumetric point cloud imaging device (450) supported above the drive system and directed to be capable of obtaining a point cloud from a volume of space that includes a floor plane (5) in a direction of movement of the mobile robot. A dead zone sensor (490) has a detection field (492) arranged to detect an object in a volume of space (453) undetectable by the volumetric point cloud imaging device. The controller receives point cloud signals from the imaging device and detection signals from the dead zone sensor and issues drive commands to the drive system based at least in part on the received point cloud and detection signals.
340431698 | A robot according to an embodiment includes a base (10) a first structure (11) a second structure (12) and a third structure (13). The first structure (11) is connected to the base (10) to be rotatable about a first axis (A1). The second structure (12) is connected to the first structure (11) to be rotatable about a second axis (A2) orthogonal to the first axis (A1). The third structure (13) is connected to the second structure (12) to be rotatable about a third axis (A3) parallel to the second axis (A2). The first structure (11) and the third structure (13) are formed by using cast materials having a same shape.
340431753 | An aspect of the invention provides a robot hand that performs an action for gripping an object between plural finger sections (112) provided to be capable of changing a distance between the finger sections. Between the plural finger sections a palm section (130) movable along a direction in which a base side of the plural finger sections and a distal end side of the plural finger section.
340431773 | A container for packaging a coil (10) of welding wire (11) comprising a hollow body (1) which comprises a peripheral wall (2) a bottom part (4) at the lower end (1b) of the body (1) a cover part (3) at the upper end (1a) of the body (1) a circular coil (10) of welding wire (11) being disposed in said hollow body (1) between the bottom part (4) and the cover part (3). It further comprises a sliding weight-element (7) comprising a traversing passage (8) traversed by the wire (11) said sliding weight-element (7) being positioned and mobile on the wire spool (10) in the vicinity of the internal surface (2a) of the peripheral wall (2) so as to continuously exert a weight pressure on the wire coil (10). Robotic or automatic welding process wherein a welding wire is melted by an electric arc or a laser beam characterized in that the wire is extracted from a container according to the invention.
340488486 | The apparatus (1) for the painting of hulls of boats comprises a robot (2) having dispensing means (3) of the paint a supporting body (4) which defines a chamber (5) containing the robot (2) handling means (9 10) of the body (4) along at least a direction of moving close to/away from (22) the reference surface (S) air suction means (11) to form a suction stream substantially along the entire surrounding edge of the opening (6) command and control means (20) to control the movement of the body (4) along the direction of moving close/away (22) sensor means (21) operatively connected to the command and control means (20) the latter being programmed to adjust the distance of the surrounding edge of the opening (6) from the reference surface (S) so as to keep the difference between the flow rate of air entering into the area between the surrounding edge of the opening (6) and the reference surface (S) and the preset suctionable air flow below a preset value.
340488764 | An automatic working device (1) according to an aspect of an embodiment includes a robot hand (31 32) and a determining unit (36). The robot hand (31 32) grips a target workpiece (A B C D). The determining unit (36) determines the type of the workpiece (A B C D) on the basis of a gripping operation for making the robot hand (31 32) grip a gripped piece (P) that indicates the type of the workpiece (A B C D) provided in a supply vessel (51 to 54) that supplies the workpiece (A B C D) to the robot hand (31 32).
340489920 | Provided is a stereo image processing apparatus and a method of processing a stereo image wherein calculation precision of disparity is improved while maintaining a processing amount equal to the SAD method. In the stereo image processing apparatus (200) a data deletion unit (201) is installed in a stage prior to an image matching unit (102) and a filter unit (103) and forms a thinned-out target image and a thinned-out reference image by thinning out a target image and a reference image. The filter unit (103) carries out filtering that uses an inverted phase filter which is matching based on phase correlation.
340510812 | Apparatus and method for operating a simulator with a special impression of reality for learning how to control an aircraft characterized in that the apparatus has the following features: a) a vehicle cab (4) modelled on the vehicle to be simulated is connected on the one hand to a 6-axis industrial robot (1) and on the other hand to the ground via a device (6) which is movably mounted at a right angle on a device (5) for translatory longitudinal movement b) a display based on OLED technology is used to transmit a simulated exterior view c) systems for artificially producing smoke (12) shaking movements sound generation and light phenomena (14) are provided for the purpose of simulating hazardous situations which occur in practice d) systems for the movements of people are provided for the purpose of detecting human stress reactions e) a sensor (17) for detecting the actual movements of the vehicle cab f) a system for operating and controlling the simulator.
340553045 | A robot system (1600) includes a mobile robot (100) having a controller (500) executing a control system (510) for controlling operation of the robot a cloud computing service (1620) in communication with the controller of the robot and a remote computing device (310) in communication with the cloud computing service. The remote computing device communicates with the robot through the cloud computing service.
340574055 | The invention relates to a device for programming a handling apparatus (10) particularly an industrial robot (100) having an operator control unit (21) which is arranged on an arm (15) of the handling device (10) and which can be moved by an operator (1) for the purpose of programming movement sequences together with the arm (15) to different positions particularly machining positions having input means (25 to 28) on the operator control unit (21) for sensing at least positions of the arm (15) preferably in the form of input keys wherein the operator control unit (21) is coupled to a control device (20) for the handling device (10) and wherein the input means (25 to 28) on the operator control unit (21) can be used to display data transmitted to the control device (20) to the operator (1) via a monitor unit (30). According to the invention provision is made for the input means (25 to 28) to be additionally used for the control or operator control of the display and input menus stored in the control device (20) said display and input menus being displayed on the monitor unit (30).
340616698 | The invention relates to an industrial robot having a plurality of frame parts (1-7) that are movable in relation to each other and a plurality of joints (8-13). The joints include pivot joints (8-13) providing a pivotal movement around joint axes (A1-A6) that are connected by the respective pivot joint (8-13). At least one of said pivot joints (8-13) is unitarily driven by first and second drive means. Each drive means includes a motor (21a 21b 31a 31b) and a gearbox (22a 22b 32a 32b). The drive means are arranged to solely actuate movement around a single joint axis (A2 A3). According to the invention the first and the second drive means are arranged symmetrically in relation to a plane perpendicular to the joint axis (A2 A3) in order to mitigate the problem of uneven heat distribution at the respective joint.
340656377 | The invention relates to an assembly head (1) to a robot comprising said assembly head (1) and to a fixing method for fixing fixing elements (9) to a surface (B) of a component. Said assembly head (1) comprises a gripper (30) that removes fixing elements (9) from a removal position E of a cartridge (70) by means of a pivoting movement. The assembly head (1) also comprises a compensation mechanism (40) for the gripper (30) so that when the fixing element (9) is placed on a component surface (B) the fixing element (9) is optimally arranged adjacent to a hardening source (60) for example a light source.
340657146 | The charging station of the invention employs an RFID system (2) to read out charging conditions of the electric vehicle to be charged. The charging conditions are sent to a console (1). The console (1) controls an automatic charging mechanism (3) to charge the electric vehicle to be charged according to the charging conditions. The automatic charging mechanism (3) automatically detects the location of the charging port (42) of the electric vehicle to be charged and controls a robot hand to connect the charging port (42). An automatic payment mechanism may be activated after charge has been completed.
340657611 | The present invention relates to a method 400 and a system 100 for controlling a robotic garden tool 202 around a working area 204 in a boundary wire aided system. The system includes the robotic garden tool 202 to perform an operation within the working area 204 which is at least partly defined by a boundary. The boundary separates the working area 204 from a non-working area. The robotic garden tool also includes detecting means for detecting the boundary. Further the robotic garden tool 202 is adapted to receive a status signal 110 sent from a signal source and the robotic garden tool 202 is configured to stop the operation when the status signal 110 provides a stopping signal.
340658641 | The present disclosure relates to a pick-up and delivery system including a pick-up assembly and a delivery assembly. The pick-up assembly includes a robotic arm a pick-up device rotatably mounted on the robotic arm and a first vacuum pressure supply port operably connected to the pick-up device. The delivery assembly includes an insertion device. The insertion device may include an insertion member having a tip and a release assistance piston arranged inside the insertion member. The release piston is moveable between an extended position and a retracted position. When the release assistance piston is in the extended position a proximal end of is substantially flush with an end of the insertion member. Further aspects are directed towards methods for grasping and releasing an object with a pick-up and delivery system.
340778900 | A picking system includes a conveyer (1) a robot (2a 2b) and a control device (5). The conveyer (1) conveys workpieces. The robot (2a 2b) includes a plurality of holding parts (23a 23b 24a 24b) and a supporting part (22a 22b). The holding parts (23a 23b 24a 24b) hold the workpieces. The supporting part (22a 22b) is rotatably provided against an arm to support the plurality of holding parts (23a 23b 24a 24b). Then the control device (5) instructs the robot (2a 2b) to rotate the supporting part (22a 22b) by a predetermined amount in such a manner that the direction of the workpiece becomes a predetermined direction for each the workpiece held by the holding parts (23a 23b 24a 24b) and then to place the workpiece on a predetermined place.
340848243 | In order to ensure a reliable automated feed of connecting elements to a processing unit an apparatus in particular an industrial robot (2) is provided said apparatus having a hose pack (10) in which a feed hose (14) for connecting elements (28) is contained as a supply line. In order to ensure reliable operation and kink protection of the feed hose the latter is formed from an inner hose (24) which is embedded in a moulded-on hose jacket (22). This measure permits the integration of the feed hose (14) into the hose pack (10) without problems. In addition the risk of the feed hose (14) kinking is kept small.
340910345 | The invention relates to a change-over coupling (1) for robot-guided vehicles (3). The change-over coupling (1) has a plurality of media couplings (11 12) and has coupling parts (4 5) having basic supports (6 7) media coupling supports (13 14) and a coupling mechanism (8) and also peripherally arranged interfaces (16) having a fitting element for the media couplings (11 12). The interfaces (16) have a plurality of fitting elements (19 19'20 20') which act in a plurality of different directions or axes and which are arranged preferably at the periphery in particular on the circumference of a disc-like or annular basic support (6 7).
340910390 | Robotics surgical systems and devices include selected associatable master/slave pairs often having more manipulator arms than will be moved simultaneously by the two hands of a surgeon. Four manipulator arms can support an image capture device a left-hand tissue manipulation tool a right-hand manipulation tool and a fourth surgical instrument particularly stabilizing retracting tool change or other functions benefiting from intermittent movement. The four or more arms may sequentially be controlled by left and right master input control devices. The fourth arm may be used to support another image capture device and control of some or all of the arms may be transferred back and forth between the operator and an assistant. Two or more robotics systems each having master controls (200) and slave manipulators (300) may be coupled to enable cooperative surgery between two or more operators (OA1A2).
340910391 | Robotics surgical systems and devices include selected associatable master/slave pairs often having more manipulator arms than will be moved simultaneously by the two hands of a surgeon. Four manipulator arms can support an image capture device a left-hand tissue manipulation tool a right-hand manipulation tool and a fourth surgical instrument particularly stabilizing retracting tool change or other functions benefiting from intermittent movement. The four or more arms may sequentially be controlled by left and right master input control devices. The fourth arm may be used to support another image capture device and control of some or all of the arms may be transferred back and forth between the operator and an assistant. Two or more robotics systems each having master controls (200) and slave manipulators (300) may be coupled to enable cooperative surgery between two or more operators (OA1A2).
340910393 | Robotics surgical systems and devices include selected associatable master/slave pairs often having more manipulator arms than will be moved simultaneously by the two hands of a surgeon. Four manipulator arms can support an image capture device a left-hand tissue manipulation tool a right-hand manipulation tool and a fourth surgical instrument particularly stabilizing retracting tool change or other functions benefiting from intermittent movement. The four or more arms may sequentially be controlled by left and right master input control devices. The fourth arm may be used to support another image capture device and control of some or all of the arms may be transferred back and forth between the operator and an assistant. Two or more robotics systems each having master controls (200) and slave manipulators (300) may be coupled to enable cooperative surgery between two or more operators (OA1A2).
340910840 | The invention relates to a method for processing a surface (100) by means of a robotic vehicle (10) wherein the robotic vehicle (10) has a control system (15) in which data concerning the outline of the surface (100) to be processed are stored wherein locating means (20) are present which determine the position of the robotic vehicle (10) in particular in relation to the surface (100) to be processed and wherein the method comprises the following steps: dividing the surface (100) to be processed into individual segments (61a to 64a; 61b to 64b); classifying each individual segment (61a to 64a; 61b to 64b) into a property class (A B); and moving to and processing each individual segment (61a to 64a; 61b to 64b) in succession each individual segment (61a to 64a; 61b to 64b) being processed with a processing strategy corresponding to its property class (A B).
340911276 | A robot cleaner includes a main body drive motors provided on the main body each of the drive motors including a drive rotary shaft drive wheels rotated by rotary force transmitted from the drive motors gear units connecting the drive motors and the drive wheels and wheel cover housings to support the drive wheels so that the drive wheels are pivotally rotated with respect to the main body and pivot rotary shafts of the drive wheels and drive rotary shafts of the drive motors are coaxial with each other so as to achieve stable movement of the drive wheels.
340914067 | A picking system includes a conveyer (1) a robot (2) a main camera (3a) and a control device (5). The conveyer (1) conveys workpieces. The robot (2) performs a holding operation and a moving operation on the workpieces. The main camera (3a) captures the transport path of the conveyer (1). The control device (5) detects the workpiece on the basis of the image captured by the main camera (3a) and instructs the robot (2) to perform the holding operation on the detected workpiece. Moreover the control device (5) instructs the robot (2) to perform the holding operation on the overlapped workpieces when the overlapping of the workpieces is detected.
340915461 | Disclosed are a robot cleaner and a method for controlling the same. The robot cleaner is capable of recognizing a position thereof by extracting one or more feature points having 2D coordinates information with respect to each of a plurality of images by matching the feature points with each other and then by creating a matching point having 3D coordinates information. Matching points having 3D coordinates information are created to recognize a position of the robot cleaner and the recognized position is verified based on a moving distance measured by using a sensor. This may allow a position of the robot cleaner to be precisely recognized and allow the robot cleaner to perform a cleaning operation or a running operation by interworking the precisely recognized position with a map.
340915462 | Disclosed are a robot cleaner and a method for controlling the same. A plurality of images are detected through an image detecting unit such as an upper camera and two or more feature points are extracted from the plurality of images. Then a feature point set consisting of the feature points is created and the feature points included in the feature point set are matched with each other. This may allow the robot cleaner to precisely recognize a position thereof. Furthermore this may allow the robot cleaner to perform a cleaning operation or a running operation by interworking a precisely recognized position with a map.
340915949 | A system and method for operating a robotic controller to automatically position multiple solar surfaces in order to increase solar energy generation from the solar surfaces. In an embodiment the robotic controller travels in a sealed track and adjusts the solar surfaces using magnetic communication.
340916069 | Systems and methods are provided for classifying an impact to a head of a human being as one of a plurality of event classes. A sensor interface is configured to determine an acceleration at a location of interest on the human being from provided sensor data in response to the impact. A feature calculation component is configured to calculate a plurality of impact parameters from the determined acceleration at the location of interest. A pattern recognition classifier is configured to associate the impact with an associated event class of at least three associated event classes according to the calculated plurality of impact parameters. A post-processing component is configured to communicate the associated event class an observer via an associated output device.
340916098 | Ranking a collection of filtered propensity to failure metrics of like components within an electrical grid that includes a raw data assembly to provide raw data representative of the like components within the electrical grid; a data processor coupled to the raw data assembly to convert the raw data to more uniform data via one or more data processing techniques a database to store the more uniform data a machine learning engine to provide a collection of propensity to failure metrics for the like components an evaluation engine operatively coupled to the machine learning engine to detect and remove non-complying metrics from the collection of propensity to failure metrics and to provide the collection of filtered propensity to failure metrics; and a decision support application configured to display a ranking of the collection of filtered propensity to failure metrics of like components within the electrical grid.
340982430 | A robot system according to embodiments includes a conveying device (1) a plurality of robots (2a 2b 2c 2d) an image capturing device (3a 3b 3c 3d) a workpiece detecting device (511) and a control device (5a 5b 5c 5d). The control device (5a 5b 5c 5d) includes an operation instruction unit (513517 532) and an allocating unit (512519 534). The operation instruction unit (513517 532) generates an operation instruction for performing a holding operation on workpieces on the basis of the detection result of the workpiece detecting device (511) and transmits the operation instruction to the robots. The allocating unit (512519 534) determines which of the plurality of robots to which the operation instruction unit transmits the operation instruction on the basis of conveying situations of the workpieces obtained from the detection result of the workpiece detecting device (511).
341002376 | A system and a method for monitoring the condition of a conveyor belt are presented where the conveyor belt (9) is arranged to rotate about at least a drive pulley (20) and an idler pulley (21) and where an electrical motor (22 23) is arranged to drive the drive pulley (20).At least one sensor unit (1011 13) is arranged to determine at least one sensor signal (123 7) representing at least one operating variable of the electrical motor (22 23). In the system at least one data processing unit (6) is arranged to derive from the at least one sensor signal (123 7) at least one corresponding time dependent data signal to detect irregularities (27 28) in the at least one data signal which indicate that a splice region (26) of the conveyor belt (9) passes the drive pulley (20) and/or the idler pulley (21) to determine from a change in the shape or in the frequency of the irregularities (27 28) whether the condition of the conveyor belt has changed or not and to send a signal (30) which reflects a change in the condition of the conveyor belt to at least one of a display unit a storage unit and/or a decision making unit.
341077930 | Robot (1) for setting out pots (2) on a base (9) that consists of a mobile undercarriage (3) and on this undercarriage (3):
- a wide buffer conveyor belt (4) for a number of rows (31) of pots (2)
- at one end of the buffer conveyor belt (4) a singularisation system (5) for separating one row (31) of pots (2)
- a spreading fork (6) with a guide rail (21) on which a number of pick-up forks (22) for pots (2) are movably affixed
- a manipulator (7) to be able to move the spreading fork (6) in the vertical direction and in a direction parallel to the drive direction
- a controller (8) to control the robot (1) in a cyclical way."
341078071 | The invention relates to a method for operating a safety apparatus (50) for a handling device (10) particularly an industrial robot (100) having a displaceable gripper apparatus (11) and having at least one sensor apparatus (25) at least largely enclosing the gripper apparatus (11) for detecting at least potential collisions with objects (3) present in the path of motion (18 19) of the gripper device (11) wherein when a risk of collision is detected a signal is generated at the control device (30) resulting in a change to the sequence of motion of the gripper device (11) on the path of motion (18 19) thereof. According to the invention the changed sequence of motion is a controlled reduction of the speed of motion of the gripper device (11).
341078502 | A robot control device (1) according to one aspect of the embodiment includes a casing (2) a control circuit (40) and a fan (9). The control circuit (40) is allocated in the inside of the casing (2) and controls a robot (R) to be controlled. In the casing (2) an intake portion (7) is arranged in a top plate (3) and one side plate (4) and an exhaust portion (8) is arranged in a side plate (5) adjacent to the side plate (4) in which the intake portion (7) is arranged. Further the fan (9) releases outside air (30) sucked into the casing (2) from the intake portion (7) to the outside of the casing (2) through the exhaust portion (8).
341079000 | The invention relates to an assembly head (1) to a robot comprising said assembly head (1) and to a fixing method for fixing fixing elements (9) to a surface (B) of a component. Said assembly head (1) comprises a gripper (30) that removes fixing elements (9) from a removal position E of a cartridge (70) by means of a pivoting movement. The assembly head (1) also comprises a compensation mechanism (40) for the gripper (30) so that when the fixing element (9) is placed on a component surface (B) the fixing element (9) is optimally arranged adjacent to a hardening source (60) for example a light source.
341097203 | The present invention relates to an apparatus for placing cuttings of plants in a cultivation medium. The apparatus comprises a cuttings supply system for supplying a plurality of cuttings a camera system for identifying cuttings among the plurality of cuttings that are suitable for individual pick up using pattern recognition a pick-up tool for picking up cuttings identified by the camera system and a planting system for simultaneously planting multiple cuttings in the cultivation medium. The planting system and the pick-up tool are separate entities. Furthermore the pick-up tool is arranged for suitably placing picked-up cuttings in the planting system.
341097433 | A portable remote controller (10) includes a display color setting unit (14b) a display color information storage unit (13b) and a teaching data display unit (14c). The display color setting unit (14b) sets display colors for instructions for making a robot execute a predetermined behavior. The display color information storage unit (13b) stores the display colors set by the display color setting unit (14b) in association with the instructions. The teaching data display unit (14c) displays teaching data created by teaching on a display unit (12) on the basis of the display colors.
341097517 | The method involves bringing an insulating material (3) into contact with a wall by a robot. The insulating material is subsequently fixed at the wall by an infrared radiator unit such that a thermally activatable adhesive layer is activated by heat produced by the radiator unit during irradiation. The adhesive layer is arranged at the insulating material. A side of the wall lying opposite to the insulating material is radiated by the radiator unit from a distance of less than 20 mm. The radiator unit is operated before the insulating material is pressed against the wall using a form punch. An independent claim is also included for a dishwasher.
341097847 | An object thereof is to inspect a seal-welded portion in a heat transfer tube by a remote control. An inspection apparatus (20) for a heat transfer tube (5) is provided in an inspection robot to be fixed to a tube plate surface of a tube plate (4) at which the heat transfer tube (5) is opened and is for inspecting a seal-welded portion (W) at which the heat transfer tube (5) is welded to the tube plate (4). The inspection apparatus (20) includes: an inserting unit (223) to be inserted into and withdrawn from the heat transfer tube (5); a detecting unit (224) for detecting the presence or absence of a defect at the seal-welded portion (W); a rotating mechanism (225) for rotating the detecting unit (224) around a central axis (C2) of the inserting unit (223); and a moving mechanism (226) for moving with respect to the inspection robot the inserting unit (223) the detecting unit (224) and the rotating mechanism (225) along the central axis (C2) for the rotation of the detecting unit (224).
341098238 | A system to design a virtual 3D model of the working robot so it can be tested in a virtual world is described. The system and the method for using same can be used to test refine redesign and improve multiple virtual prototypes of a robot. Once virtually tested the optimized design specifications are printed out and used to build the optimized robot design.
341098409 | The present invention consists of an apparatus for the on-line identification of drug effect using drug interactions and physiologic signals in particular the interaction between anaesthetics and analgesics combined with the electroencephalogram for precise assessment of the level of consciousness in awake sedated and anaesthetised patients. In a preferred embodiment the apparatus comprises: two infusion devices for example syring pumps which are connected to the patient (1) adapted to deliver hypnotics (2) and analgesics (3). The infusion data from the pumps are fed into an interaction model (5); an interaction model characterized by a Neural Network which is adapted to estimate the parameters of the model online and in real-time for drug interaction between anaesthetics and an analgesics an EEG instrumentation amplifier; a processing unit adapted to calculate an EEG index of the level of consciousness (ELC); a fuzzy logic reasoner adapted to merge extracted EEG parameters into an index.
341099629 | A surgical cooling device comprising a body having a handle and a shaft having a pair of axial cooling channels extending through the interior of the shaft; a cooling assembly comprising a pair of arms pivotally attached to the shaft and a foldable thermal exchanger mounted on the pair of arms and fluidly coupled to the pair of axial cooling the thermal exchanger comprising an inlet port an outlet port and one or more exchange channels fluidly connecting the inlet port to the outlet port; and a mechanical control system for opening and closing the cooling assembly the mechanical control system comprising a rotatable knob with a male threaded end a plunger with a female threaded opening and an opening adapted to receive a rod the rod engaging the plunger and a pair of wing connectors the wing connectors attached to the rod and the pair of arms; wherein the cooling assembly unfolds from a closed position to an open position and folds from the open position to the closed position in response to rotation of the knob; and wherein a coolant flows through a first of the pair of axial cooling channels through the one or more exchange channels and out a second of the pair of cooling channels. BACKGROUND This invention relates to the field of medicine and more particularly to a surgical cooling device. The present invention is useful for cooling organs attendant to surgery. For example in partial nephrectomies the kidney is often cooled prior to performing the surgery. This specification describes a novel surgical cooling device useful in surgeries where organ cooling is desired. It may be applied in any setting by any approach (open laparoscopic robotic and/or any minimally invasive approach) on any organ where surface hypothermia is desired.
341123904 | The present invention relates to a method for the automated production and/or recognition of context information in plain-text portfolios by means of a computer using a neural network wherein the neural network is structured on a plurality of levels comprising the following steps: plain-text portfolios with an arbitrary multiplicity of words are supplied; particularly on a scale of more than 10 million lines of text and preferably 100 million lines of text individual neurons (2) are associated with words on at least one first level (3) wherein individual neurons are associated with a specific word for training and updating purposes using association relations between words from the plain-text portfolio and wherein every new word has an additional word neuron (2) created for it; individual neurons (579 11) are associated with at least one group of words by means of synapses on at least one further level (468 10) wherein different words in a respective textural context can be updated by means of new and/or existing association relations which have been produced between said words and wherein additional synapses are produced in the neural network wherein for the purpose of representing the association relations when training with plain text the synapses have a respective updatable relevance value associated with them which defines the strength of the association relation; association relations are formed between each word from a unit of a plain-text portfolio and all further words from this text unit by setting up synapsis links between the neurons which are associated with the respective words from the first and/or further level(s) wherein the association relations which have been freshly produced and/or which have had their relevance value updated are stored in a temporary memory; and the association relations and synapsis links to the neurons on the levels and between the levels are stored in a permanent memory after a predetermined time to form structured knowledge in a database in which a search query using the association relations and synapsis links can be used to perform a search for any words and the corresponding context.
341123906 | The invention relates to a method for producing a classification of a plurality of text documents by means of a computer using a neural network wherein the neural network has a plurality of start words that can be predetermined comprising one or more words and is structured in several levels. The method comprises the following steps: reading text documents having an arbitrary number of words into the neural network; forming a primary context of at least one predetermined start word from all association relations that proceed from the start word; associating individual text units of the text documents with the start terms or the primary context; producing and/or determining association relations between one or more start words or the primary context thereof and the words of the text units of the text documents wherein the number of determined association relations between each start word and the words of the text unit is used as a scale for classifying the text document; classifying a text document by accumulating classification values from the text elements; and producing at least one taxonomy tree having taxonomy branches and/or taxonomy nodes or neurons and/or sub-trees and/or taxonomy levels from association relations of the start words wherein synapse connections between the neurons and/or taxonomy nodes which can be associated with the start words are produced in an automated manner and wherein at least one sub-tree is produced for each start word.
341124715 | A production apparatus (1) according to an embodiment includes a robot (12) and outer wall portions (112a to 112d). The outer wall portions (112a to 112d) surround the robot (12) from its lateral sides. Furthermore at least a part of the outer wall portions (112a to 112d) is provided within the movable range of the robot (12).
341185582 | A machine such as an industrial robot operates either in a stand-alone or in-production mode to perform a number of tests on a battery object having one of several different assembly levels and packaging geometries. The machine has selectable testing programs that correspond to various combinations of object assembly levels and geometries. The machine performs the tests either by coming into contact with a predetermined location on the conductive material of the object or viewing that location. The test results are analyzed to determining if retesting is necessary. After all of the tests are completed on an object the tested object is assigned a grade and then sorted by grade. The tested objects may be kept at the machine location or sent on for further processing based on the assigned grade. After the testing is completed on one object the machine tests the next object to be tested.
341185588 | An autonomous transport robot for transporting a payload the autonomous transport robot includes a payload bed (1510) having at least one reference datum surface (1510F 15105) and at least one payload justification device (1530 1510R) the at least one payload justification device being configured to position a payload on the payload bed in substantial contact with the at least one reference datum surface to place the payload in a predetermined position on the payload bed.
341192815 | The invention relates to a device for detecting the inventory of a selling and/or storing device by means of RFID transponders (4) associated with individual goods units (3). An RFID reading unit (7) can be positioned opposite each RFID transponder (4) along a detection surface by means of a robot device in order to read the information stored in each RFID transponder (4). The robot device which is designed as a wire robot comprises multiple traction wires (9a-9d) which are disposed along the detection surface and each of which is attached to the RFID reading unit (7) at one end and to a wire winch (8a-8d) arranged at the edge of the detection surface at the other end said winches being actuatable in order to position the RFID reading unit (7) according to a common electronic control unit.
341194492 | A milking system is described which includes a milking robot with a robot arm for applying teat cups to the teats of an animal an optical detector (40) for detecting radiation emitted and/or reflected from an animal and a controller for controlling the operation of the robot arm and the detector. The detector has a housing (410) with a window (420) and a detecting element (430) enclosed in the housing that is sensitive to the emitted or reflected radiation passing through the window. In order to prevent contamination from impacting on the detector window an airflow arrangement is provided that can be connected to a source of pressurised air and has at least one aperture (411) disposed adjacent the detector window (420) for generating a curtain of air that flows parallel with the surface of the window. The controller controls the generation of the air curtain to coincide with the start of at least one further operation controlled by the controller.
341244957 | The device according to the invention is an articulated arm with at least one drive unit which in an active state can position the articulated arm but in a passive state can be manually reset. In particular the drive is movable by a manual force applied to an instrument held by the articulated arm which is an important safety aspect. By means of a locking mechanism the articulated arm can be locked and secured against accidental movement. The articulated arm can be used in a programmable positioning robot.
341245131 | The industrial robot (1) comprises a robot arm (2) which has multiple successive limbs (4 to 7) movable corresponding to the axes (A1 to A6) electric drives provided for movement of the limbs and a mounting unit (8) provided for mounting an end effector. A control unit (9) is connected with the electric drives and is arranged for a force regulated control of the electric drives for the movement of the limbs in a partial operating mode by a regulating unit.
341245205 | An adhesive applying device (10) includes a robot (12) including a robot arm (12a); a rotor set jig (14) for setting thereat a rotor (56); a gun (16) including a holder (16a) to which a cartridge (58) containing the adhesive is mountable the gun (16) discharging the adhesive in the cartridge (58) mounted to the holder (16a) and being mountable to an end of the robot arm (12a); an electromagnetic valve (22) that performs on/off switching control of supply of compressed air at a predetermined pressure into the cartridge (58) mounted to the holder (16a) of the gun (16); a robot controller (50) that controls an operation of the robot (12); and an upper-order controller (52) that coordinates and controls the on/off switching control performed by the electromagnetic valve (22) and the control of the operation of the robot (12) performed by the robot controller (50).
341245411 | Robotic device for resurfacing of crane runway rails by build-up welding said device comprising traversing rollers a carrying structure for machinery where the carrying structure is formed by the main beam (2) arranged on web plates (3) with traversing rollers (4) said main beam carrying the main slide (6) movably embedded therein along the longitudinal axis X thereof and provided by the sliding guide (12) on which the bracket (8) is arranged which is movable along the vertical axis Y and provided with the lower guide on its bottom side said lower guide carrying the transverse supporting bracket (13) arranged thereon which is movable along the transversal axis Z said transverse supporting bracket carrying the lower beam (17) arranged in a fixed position thereon and carrying the supporting frame (20) pivoted thereon by means of the load-bearing tube (32) said supporting frame integrating the measuring device (21) the grinding machine (18) and the welding head (27) the latter being both translationally guided in the front guideway (23) arranged on the face of the supporting frame (20) and pivoted on the swivelling holder (26) making it movable perpendicularly to the axis of the front guideway (23).
341309851 | Method for manipulating a series of successively presented identical or almost identical workpieces (3) of a given type with a device (1) that comprises a robot (4) with a changeover system (7) for connecting and disconnecting one or more grippers (5); one or more grippers (5); and a vision system (6) or similar in which an image of an object can be stored in a memory whereby the gripper (5) is provided with a recognition pattern (9) recognisable by the vision system (6) an image of which is stored in the memory and which enables the place and orientation of the gripper (5) to be determined more specifically when it is affixed to a workpiece (3) of the given type.
341309879 | The device has a projector (10) for projecting a pattern i.e. stripe pattern of an object (1) and a camera (11) connected with the projector for receiving the object. Multiple reference cameras (16-18) receive multiple encoded reference marks (6 24) of a reference mark field (25) and are connected with the projector and the camera. The reference cameras are arranged in a camera module (15). An evaluating device i.e. personal computer determines position and orientation of the projector the camera the reference cameras and a measuring system (23) that calibrates an industrial robot. Independent claims are also included for the following: (1) a method for determining three-dimensional (3D)-co-ordinates of an object (2) a method for calibrating an industrial robot.
341310087 | A robot apparatus (24) includes a turning base (42) a lower arm (44) an upper arm (46) a wrist unit (48) a hand (50) and a controller (36). The hand (50) is provided on the wrist unit (48) to hold or release a longitudinally intermediate portion of a noodle lump (12). The controller (36) controls operations of the turning base (42) the lower arm (44) the upper arm (46) the wrist unit (48) and the hand (50). The controller (36) controls the turning base (42) the lower arm (44) the upper arm (46) and the wrist unit (48) so that the hand (50) moves the noodle lump (12). obliquely upward at least in a part of a path from a holding position at which the noodle lump (12) is held and a releasing position at which the noodle lump (12) is released.
341311078 | Described herein are systems and methods for identifying herbal ingredients effective in treating illnesses in Traditional Chinese Medicine (TCM) using an artificial neural network.
341312073 | There is provided a method for modeling a hydrocarbon reservoir that includes generating a reservoir model that has a plurality of sub regions. A solution surrogate is obtained for a sub region by searching a database of existing solution surrogates to obtain an approximate solution surrogate based on a comparison of physical geometrical or numerical parameters of the sub region with physical geometrical or numerical parameters associated with the existing surrogate solutions in the database. If an approximate solution surrogate does not exist in the database the sub region is simulated using a training simulation to obtain a set of training parameters comprising state variables and boundary conditions of the sub region. A machine learning algorithm is used to obtain a new solution surrogate based on the set of training parameters. The hydrocarbon reservoir can be simulated using the solution surrogate obtained for the at least one sub region.
341312074 | There is provided a method for modeling a hydrocarbon reservoir that includes generating a reservoir model comprising a plurality of coarse grid cells. The method includes generating a fine grid model corresponding to one of the coarse grid cells and simulating the fine grid model using a training simulation to generate a set of training parameters comprising boundary conditions of the coarse grid cell. A machine learning algorithm may be used to generate based on the set of training parameters a coarse scale approximation of a phase permeability of the coarse grid cell. The hydrocarbon reservoir can be simulated using the coarse scale approximation of the effective phase permeability generated for the coarse grid cell. The method also includes generating a data representation of a physical hydrocarbon reservoir in a non- transitory computer-readable medium based at least in part on the results of the simulation.
341312075 | There is provided a method for modeling a hydrocarbon reservoir that includes generating a reservoir model comprising a plurality of sub regions. At least one of the sub regions is simulated using a training simulation to obtain a set of training parameters comprising state variables and boundary conditions of the at least one sub region. A machine learning algorithm is used to approximate based on the set of training parameters an inverse operator of a matrix equation that provides a solution to fluid flow through a porous media. The hydrocarbon reservoir can be simulated using the inverse operator approximated for the at least one sub region. The method also includes generating a data representation of a physical hydrocarbon reservoir can be generated in a non-transitory computer-readable medium based at least in part on the results of the simulation.
341312076 | There is provided a method for modeling a hydrocarbon reservoir that includes generating a reservoir model that has a plurality of coarse grid cells. A plurality of fine grid models is generated wherein each fine grid model corresponds to one of the plurality of coarse grid cells that surround a flux interface. The method also includes simulating the plurality of fine grid models using a training simulation to obtain a set of training parameters including a potential at each coarse grid cell surrounding the flux interface and a flux across the flux interface. A machine learning algorithm is used to generate a constitutive relationship that provides a solution to fluid flow through the flux interface. The method also includes simulating the hydrocarbon reservoir using the constitutive relationship and generating a data representation of a physical hydrocarbon reservoir in a non-transitory computer-readable medium based on the results of the simulation.
341312228 | A robotic system and method are provided. The robotic system includes a continuum robot an actuation unit and a flexible positioning shaft. The continuum robot is configured to perform minimally invasive diagnostic surgical or therapeutic techniques and includes at least one continuum segment including a plurality of backbones. The continuum segment carries at least one diagnostic surgical or therapeutic instrument in a flexible instrumentation housing that has a plurality of instrumentation channels. The actuation unit is configured to actuate the continuum robot by providing linear actuation to each of the plurality of backbones and includes force sensors for measuring actuation forces. The flexible positioning shaft is configured to direct a position and orientation of the continuum robot and to couple the actuation unit to the continuum robot.
341330396 | A system and a method for monitoring the condition of a conveyor belt are presented where the conveyor belt (9) is arranged to rotate about at least a drive pulley (20) and an idler pulley (21) and where an electrical motor (22 23) is arranged to drive the drive pulley (20).At least one sensor unit (1011 13) is arranged to determine at least one sensor signal (123 7) representing at least one operating variable of the electrical motor (22 23). In the system at least one data processing unit (6) is arranged to derive from the at least one sensor signal (123 7) at least one corresponding time dependent data signal to detect irregularities (27 28) in the at least one data signal which indicate that a splice region (26) of the conveyor belt (9) passes the drive pulley (20) and/or the idler pulley (21) to determine from a change in the shape or in the frequency of the irregularities (27 28) whether the condition of the conveyor belt has changed or not and to send a signal (30) which reflects a change in the condition of the conveyor belt to at least one of a display unit a storage unit and/or a decision making unit.
341330432 | The present invention relates to an apparatus for placing cuttings of plants in a cultivation medium. The apparatus comprises a cuttings supply system for supplying a plurality of cuttings a camera system for identifying cuttings among the plurality of cuttings that are suitable for individual pick up using pattern recognition a pick-up tool for picking up cuttings identified by the camera system and a planting system for simultaneously planting multiple cuttings in the cultivation medium. The planting system and the pick-up tool are separate entities. Furthermore the pick-up tool is arranged for suitably placing picked-up cuttings in the planting system.
341330524 | A cleaning system includes a robotic cleaner and an evacuation station. The robotic cleaner can dock with the evacuation station to have debris evacuated by the evacuation station. The robotic cleaner includes a bin to store debris and the bin includes a port door through which the debris can be evacuated into the evacuation station. The evacuation station includes a vacuum motor to evacuate the bin of the robotic cleaner.
341330954 | Improvements in the extrusion of thermohardenable materials are achieved by cooling the material in the initial zone (2) of the extruder (1) and reducing residence time by use of a prescribed length to diameter ratio and screw speed particularly useful for intermittent application during robotically controlled mass production.
341331020 | The invention relates to a method for the computer-aided learning of a recurrent neural network for modelling a dynamic system which is characterized at respective times by an observables vector comprising one or more observables as entries. According to the invention this involves learning a causal network with a flow of information that is directed forwards in time and a retrocausal network with a flow of information that is directed backwards in time. The states of the dynamic system are characterized by first state vectors in the causal network and by second state vectors in the retrocausal network which contain respectively observables of the dynamic system and hidden states of the dynamic system. The observables of the first state vectors are corrected by a first differential vector which describes the difference between the observables of the first state vector and the observables of a known observable vector composed of training data during learning the causal network. The method according to the invention is characterized in that the retrocausal network comprises a separate second differential vector by which the observables of the second state vector are corrected and which describes the difference between the observables of the second state vector and a known observable vector composed of training data during learning the retrocausal network. The method is dynamically stable and is particularly suitable for modelling the temporal development of energy prices and/or raw material prices. Similarly the method can be used for modelling observables for any technical systems such as for example gas turbines and/or wind power installations.
341331022 | The invention relates to a method for the computer-aided learning of a recurrent neural network for modelling a dynamic system which is characterized at respective times by an observables vector comprising one or more observables as entries. The recurrent neuronal network comprises a first causal network that couples first vectors of the dynamic system at successive points in time via a weight matrix. In the context of learning the recurrent neuronal network a so-called teacher-forcing is carried out for each first state vector of the causal network using a differential vector. The method according to the invention is characterized in that the recurrent neuronal network comprises also at least a second causal network which is constructed analogous to the first causal network and in which second state vectors are coupled to each other by means of the same weight matrix as in the first causal network. However the at least one second causal network differs from the first causal network in that teacher-forcing is only carried out for a part of the second state vectors. In this way an improved learning of the neuronal network is achieved so that the learned neuronal network provides better long-term assessments of the correspondingly modelled dynamic system. The method is particularly suitable for modelling the temporal development of energy prices and/or raw material prices. Similarly the method can be used for modelling observables for any technical systems such as for example gas turbines and/or wind power installations.
341393427 | An optical system to provide robotic arm position information comprises a light source (166) to illuminate a work-piece (114) ; at least one segmented ring (170) of mirrors (172) to reflect light from the light source and thereby to illuminate the work-piece; and a camera (144) having an objective lens for recording image information of the work-piece.
341415754 | A surface treatment robot including a robot body a differential drive system mounted on the robot body and configured to maneuver the robot over a cleaning surface a liquid applicator carried by the robot body and a collection assembly carried by the robot body and configured to remove waste from the cleaning surface. The robot body has a forward portion and a rear portion with the forward portion preceding the rear portion as the robot moves in a forward direction over the cleaning surface. The liquid applicator is configured to dispense a liquid to the cleaning surface such that at least a portion of the liquid is dispensed rear of the collection assembly as the robot moves in the forward direction.
341416124 | Systems and methods are provided for displaying an image of a tracked tool on a user interface wherein at least a portion of the tool is hidden from view in any image on a user interface at any point during a procedure. The tool may include a cutting tool having jaws for clamping a material and a knife for cutting the clamped material and superimposing an indicator of a knife position on the display during and/or after cutting. The knife position may include a location and/or orientation of the knife including any or all of a pre-cut cut-complete cut-incomplete and an exposed position. The disclosed systems and methods allows a user to view the knife position in applications where the knife may not be visible to a user which is particularly useful for clamping and cutting a body tissue with a robotic surgical system in minimally invasive procedures.
341425412 | The invention relates to a method for controlling a robot or a first robot (LR1) and at least one further second robot (LR2) wherein the robot or the first robot (LR1) and the at least one further second robot (LR2) are provided for traversing a plurality of positioning ranges (SB11 SB22) during operation. A dynamic behavior and/or a loading characteristic of the robot in at least one first positioning range is particularly adapted to a dynamic behavior and/or a loading characteristic in at least one second positioning range of the robot and/or a dynamic behavior and/or a loading characteristic of the first robot (LR1) in at least one first positioning range (SB11)is adapted to a dynamic behavior and/or a loading characteristic of the second robot (LR2) in at least one second positioning range (SB22). The invention further relates to a corresponding control system to a corresponding computer program or computer-readable medium and to a corresponding robot.
341425708 | The printing press control system has an electronically controlled and computer-aided neuro-fuzzy module (10) for electronic or electro-optical determination of printing machines and actual data of the printing machine components (234567a7b8). The control system operates based on the neural network (15). A mobile control station (9b) such as an i-pad(RTM: tablet computer developed by Apple Company) or tablet personal computer is provided in the control system.
341427704 | A system and method for tool exchange during surgery for cooperatively controlled robots comprises a tool holder for receiving a surgical tool adapted to be held by a robot and a surgeon a tool holding element for constraining downward motion of the tool while allowing low force removal of the surgical tool from the holder a first sensor for detecting if the surgical tool is docked within the tool holder and a selector for automatically selecting different movements or actions of the tool holder to be performed based upon information detected by the first sensor. The system and method of the present invention provides an advantage to an often slow moving cooperative robot by increasing the speed by which the tool holder may move in the direction away from the patient.
341427709 | A system and method for cooperative control of surgical tool includes a tool holder for receiving a surgical tool adapted to be held by a robot and a surgeon a sensor for detecting a force based on operator input and/or tool tip forces a controller for limiting robot velocity based upon the force detected so as to provide a haptic feedback a selector for automatically selecting one level of a multi-level audio feedback based upon the detected force applied the audio feedback representing the relative intensity of the force applied and an audio device for providing the audio feedback together with the haptic feedback. The audio feedback provides additional information to the surgeon that allows lower forces to be applied during the operation.
341427711 | A method and system for micro-force guided cooperative control that assists the operator in manipulating tissue in the direction of least resistance. A tool holder receives a surgical tool adapted to be held by a robot and a surgeon. A first sensor measures interaction forces between a tip of the surgical tool and tissue of a region of interest. A second sensor measures interaction forces between the surgeon and a handle to the surgical tool. A data processor is configured to perform an algorithm to actively guide the surgical tool by creating a bias towards a path of least resistance and limit directional tool forces of the surgical tool as a function of handle input forces and tip forces. This function offers assistance to challenging retinal membrane peeling procedures that require a surgeon to delicately delaminate fragile tissue that is susceptible to hemorrhage and tearing due to undesirable forces.
341483432 | A robot hand (20) and a robot (10) according to an embodiment include a set of sliding parts (21a) supporting units (22) a rotary unit (23a) and a plurality of holding claws (23b 23c 23d). The sliding parts (21a) slide in a direction to come close to or move away from each other. The supporting units (22) are secured to the respective sliding parts (21a). The rotary unit (23a) is attached to an end portion of at least one of the supporting units (22) and rotates around an axis of rotation parallel to sliding shafts of the sliding parts (21a). The holding claws (23b 23c 23d) are attached in directions orthogonal to the axis of rotation and different from one another.
341483524 | A robot hand includes three or more finger units including a first finger unit and a second finger unit a driving unit that causes the finger units to perform an opening and closing action and a finger-unit moving mechanism that changes a direction in which the opening and closing action of the first finger unit and the second finger unit is performed. The finger-unit moving mechanism includes a worm wheel a motor and a worm. A first gear that rotates in a direction different from the rotating direction of the worm in association with the rotation of the worm is provided in the first finger unit. A second gear that rotates in a direction opposite to the rotating direction of the first gear in association with the rotation of the worm is provided in the second finger unit. The first finger unit and the second finger unit rotate when the motor rotates in a direction in which the finger units move close to each other or a direction in which the finger units move away from each other.
341489452 | This robot system (100) includes a first imaging portion (4) detachably mounted to a robot arm (1213 14) and a control portion (21) controlling the operation of the robot arm and a grasping portion (17) and the control portion is so formed as to detach the first imaging portion from the robot arm before moving an object to be grasped (200) that is being grasped by the grasping portion to a prescribed processing position.
341489496 | This robot system (100) includes a robot (1) a laser emitting portion (4) moved by the robot emitting a laser beam to a target workpiece and a control portion (27) controlling the laser emitting portion to emit the laser beam on the basis of information regarding an arbitrarily-shaped work locus and movement information of the laser emitting portion.
341496876 | The invention relates to neural network biosensors. A biosensor substrate is disclosed that has a surface adapted for culturing neuronal cells in cluster form and comprises means for monitoring and/or stimulating the electrical activity of the cells (20). The sensor substrate (11) has a structured surface with a predetermined pattern comprising spatially organised cytophilic pads (121416 18) of controlled size for culturing neuronal cell clusters. The cytophilic pads (121416 18) exhibit a size distribution comprising a predetermined number of distinct size classes that is not less than four each size class corresponding to a given range of cytophilic pad area; and the cytophilic pad area between two next size classes is increased by a factor of four or more.
341497792 | A power-saving robot system (100) includes at least one peripheral device (102) to be placed in an environment with a mobile robot (104). The peripheral device has a controller (1026) with an active mode (938) in which the peripheral device is fully operative and a hibernation mode (932) in which the peripheral device is at least partly inactive. The mobile robot (104) has a controller (1046) with an activating routine (904) that communicates with the peripheral device (102) via wireless communication components (1024 1044) and temporarily activates the peripheral device (102) from the hibernation mode (932) when the wireless communication components (1024 1044) of the peripheral device (102) and the robot (104) come within range of one another.
341497932 | A robot system 1 includes a robot 100 and a robot controller 200 configured to control operation of the robot 100. The robot 100 includes two arms 103L 103R including tools 150L 150R at their tip ends and a body 102 that supports the two arms 103L 103R and allows them to swing. The robot controller 200 controls the robot 100 so as to keep the tool 150 provided at the tip end of at least one arm 103 of the two arms 103L 103R at the same position in the same posture during a time period between before and after a swing.
341498040 | An articulated robot wrist (10) comprises:
- a first body (12) comprising first and second ends said first end of the first body (12) being for mounting on a robot component which is rotatable around a first axis (IV)
- a second body (14) comprising first and second ends said first end of the second body (14) being rotatably mounted on said second end of said first body (12) around a second axis (V) inclined with respect to said first axis (IV)
- a third body (16) comprising a first and a second end said first end of the third body being rotatably mounted on said second end of said second body (14) around a third axis (VI) inclined with respect to said second axis (V)
- wherein said first and third axes (IVVI) form an angle substantially of 90Ã‚Â° with respect to said second axis (V) and wherein in at least one position of said robot wrist said first and third axes are substantially aligned with each other."
341498144 | Apparatus and method for the safe use of a vehicle simulator in the form of a simulation cockpit (3) actuated by means of a 6-axis robot in particular of a flight simulator having a) an access region which is open only to those authorized and has a number of safeguards b) a rescue unit (13) which can be displayed over a running rail (14) up to each location of the region of operation of the vehicle simulator wherein this rescue unit has a rescue platform (25) a railing (24) and a rescue slide (26) c) a shock-absorbing surface installed throughout the region of operation wherein the surface extends over the entire region of operation of the cockpit (3) d) a projection surface (33 34) made up of a number of levels.
341498256 | Achieved is a significant reduction in water requirements and use of an accessible alternative fire- extinguishing medium for which there is no need for a pumping station a water supply source and an electric power substation. This is achieved in a robotized nitrogen -water fire - fighting complex comprising two or more robotized fire - fighting units (1) mounted on a pipeline (2); a control panel (7) a control device (10) generating control instructions for barrel pointing and fire - fighting; an ignition detection and remote observation device (11) mounted on the barrels being connected to a video signal processing device (17) determining the coordinates of the ignition sources and connected to the video monitoring device (14) and the control device the complex further comprising a nitrogen generator (23) connected to a receiver (22) containing nitrogen and connected to the pipeline for supplying nitrogen to the carriage -mounted barrels (3) and ejecting devices (24) supplying water into the nitrogen flow.
341498330 | In order to ensure a reliable automated feed of connecting elements to a processing unit an apparatus in particular an industrial robot (2) is provided said apparatus having a hose pack (10) in which a feed hose (14) for connecting elements (28) is contained as a supply line. In order to ensure reliable operation and kink protection of the feed hose the latter is formed from an inner hose (24) which is embedded in a moulded-on hose jacket (22). This measure permits the integration of the feed hose (14) into the hose pack (10) without problems. In addition the risk of the feed hose (14) kinking is kept small.
341540643 | A robot system comprises a conveyor (14) which transports a shallot (12) a three-dimensional sensor (18) which detects a three-dimensional shape of the shallot (12) transported on a transport path of the conveyor (14) robots (16A) and (16B) which permit installation of tools (166a) and (166c) for performing a task of lifting and moving the shallot (12) and a controller (28) which outputs an operation command to the robots (16A) and (16B) and corrects the operation command based on a detection result by the three-dimensional sensor (18) wherein the controller (28) outputs the corrected operation command to the robots (16A) and (16B).
341541843 | The technical result comprises automated monitoring of the actual direction of the jet resulting in a higher efficiency of fire extinguishing. The technical result is achieved in a robotized fire - fighting complex having two or more fire - fighting robots (1) each having a carriage- mounted barrel (3) with aiming drives (45); a device (13) to detect fire and a remote observation device both connected to a device identifying the ignition source and determining the coordinates thereof said identification device being connected to an information control and display device that generates control instructions for pointing the robots and extinguishing the fire said robotized fire - fighting having a television system having video and IR channels television cameras mounted on the robots and connected to the input of the identification device using a digital IR television signal processing program and to the input of the device for identifying the jet and determining the coordinates thereof.
341558767 | A method of navigating an autonomous coverage robot on a floor includes controlling movement of the robot across the floor in a cleaning mode receiving a sensor signal indicative of an obstacle rotating the robot away from the sensed obstacle determining a change in the received sensor signal during at least a portion of the rotation of the robot away from the sensed obstacle and identifying the sensed obstacle based at least in part on the determined change in the received sensor signal.
341559273 | The invention relates to a method for controlling a robot or a first robot (LR1) and at least one further second robot (LR2) wherein the robot or the first robot (LR1) and the at least one further second robot (LR2) are provided for traversing a plurality of positioning ranges (SB11 SB22) during operation. A dynamic behavior and/or a loading characteristic of the robot in at least one first positioning range is particularly adapted to a dynamic behavior and/or a loading characteristic in at least one second positioning range of the robot and/or a dynamic behavior and/or a loading characteristic of the first robot (LR1) in at least one first positioning range (SB11)is adapted to a dynamic behavior and/or a loading characteristic of the second robot (LR2) in at least one second positioning range (SB22). The invention further relates to a corresponding control system to a corresponding computer program or computer-readable medium and to a corresponding robot.
341559445 | The invention relates to neural network biosensors. A biosensor substrate is disclosed that has a surface adapted for culturing neuronal cells in cluster form and comprises means for monitoring and/or stimulating the electrical activity of the cells (20). The sensor substrate (11) has a structured surface with a predetermined pattern comprising spatially organised cytophilic pads (121416 18) of controlled size for culturing neuronal cell clusters. The cytophilic pads (121416 18) exhibit a size distribution comprising a predetermined number of distinct size classes that is not less than four each size class corresponding to a given range of cytophilic pad area; and the cytophilic pad area between two next size classes is increased by a factor of four or more.
341572454 | An articulated robot wrist (10) comprising:
- a first body (12) comprising a first and a second end said first end of said first body (12) being intended to be mounted on a robot component that is rotatable around a first axis (IV)
- a second body (14) comprising a first and a second end said first end of said second body (14) being rotatably mounted on said second end of said first body (22) around a second axis (V) inclined with respect to said first axis (IV)
- a third body (16) comprising a first and a second end said first end of said third body being rotatably mounted on said second end of said second body (24) around a third axis (VI) inclined with respect to said second axis (V)
- wherein said first and third axes (IV VI) are both substantially orthogonal to said second axis (V) and wherein in at least one position of said robot wrist said first and third axes are substantially aligned with each other."
341573832 | This robot system (100) includes a robot (1) a laser emitting portion (4) moved by the robot (1) and capable of scanning a welding locus with a laser beam at least in a state where the laser emitting portion (4) is not moving and a control portion (2) controlling the laser emitting portion (4) to scan the welding locus with the laser beam in order to perform welding with weaving on the welding locus at least in the state where the laser emitting portion (4) is not moving.
341573836 | In this robot system (100) a control portion (21) is configured to control a robot to grasp an object to be grasped (200) by a grasping portion (17) and control a first imaging portion (6) to examine the object to be grasped while driving a robot arm (1213 14) to change a posture of the object to be grasped multiple times.
341573910 | An articulated robot wrist (10) comprising:
- a first body (12) comprising a first and a second end said first end of said first body (12) being intended to be mounted on a robot component that is rotatable around a first axis (IV)
- a second body (14) comprising a first and a second end said first end of said second body (14) being rotatably mounted on said second end of said first body (12) around a second axis (V) inclined with respect to said first axis (IV)
- a third body (26) comprising a first and a second end said first end of said third body being rotatably mounted on said second end of said second body (14) around a third axis (VI) inclined with respect to said second axis (V)
- wherein said first and third axes (IV VI) are both substantially orthogonal to said second axis (V) and wherein in at least one position of said robot wrist said first and third axes result substantially aligned with one another."
341575869 | A robot includes a first horizontal arm coupled to a base a second horizontal arm coupled to the base via the first horizontal arm first and second motors adapted to rotate the respective arms and first and second encoders adapted to calculate rotational angles and rotational velocities of the respective motors. A first motor control section subtracts first and second angular velocities based on the first and second encoders from a sensor angular velocity detected by an angular sensor and controls the first motor so that a velocity measurement value obtained by adding a vibration velocity based on a vibration angular velocity as the subtraction result and a first rotational velocity becomes equal to a velocity command value.
341575873 | A robot includes an angular velocity sensor installed to a second horizontal arm and for obtaining the angular velocity of the first horizontal arm with respect to a base and suppresses the vibration of the first horizontal arm by driving a first electric motor based on the angular velocity of the first horizontal arm. In the robot an electric wire to be connected to a second electric motor incorporated in the second horizontal arm and electric wire to be connected to the angular velocity sensor are laid around through a wiring duct having end portions coupled respectively to the base and the second horizontal arm disposed outside the first horizontal arm and outside the second horizontal arm and having a passage leading to the inside of the base and the inside of the second horizontal arm.
341575921 | A working robot (10) according to an embodiment includes an arm part (13) and a plurality of motors (21 to 24). The arm part (13) includes a plurality of arm members (14 to 17). The plurality of motors (21 to 24) respectively drives the plurality of arm member (14 to 17). Herein rated powers respectively corresponding to the motors (21 to 24) are the same.
341578082 | The invention relates to a change-over coupling (1) for robot-guided vehicles (3). The change-over coupling (1) has a plurality of media couplings (11 12) and has coupling parts (4 5) having basic supports (6 7) media coupling supports (13 14) and a coupling mechanism (8) and also peripherally arranged interfaces (16) having a fitting element for the media couplings (11 12). The interfaces (16) have a plurality of fitting elements (19 19'20 20') which act in a plurality of different directions or axes and which are arranged preferably at the periphery in particular on the circumference of a disc-like or annular basic support (6 7).
341578502 | In particular embodiments a system includes a sensor-data-collection network layer including multiple sensors. The sensor-data-collection network layer is a first logical layer of a sensor network. The system includes an aggregation network layer including one or more aggregators configured to access sensor data from the sensors and aggregate the sensor data. The aggregation network layer is a second logical layer residing logically above the first logical layer. The system includes an indexing network layer including one or more indexers that are configured to access the aggregated sensor data and generate an index of the aggregated sensor data according to a multi-dimensional array. The indexing network layer is a third logical layer residing logically above the second logical layer. The system includes a search network layer including one or more search engines. The search network layer is a fourth logical layer residing logically above the third logical layer.
341578506 | In particular embodiments a method includes accessing sensor data from sensor nodes in a sensor network and aggregating the sensor data for communication to an indexer in the sensor network. The aggregation of the sensor data includes deduplicating the sensor data; validating the sensor data; formatting the sensor; generating metadata for the sensor data; and time-stamping the sensor data. The metadata identifies one or more pre-determined attributes of the sensor data. The method also includes communicating the aggregated sensor data to the indexer in the sensor network. The indexer is configured to index the aggregated sensor data according to a multi-dimensional array for querying of the aggregated sensor data along with other aggregated sensor data. One or more first ones of the dimensions of the multi-dimensional array include time and one or more second ones of the dimensions of the multi-dimensional include one or more of the pre-determined sensor-data attributes.
341684321 | A robot (1 1a 1b) according to embodiments includes a speed reducer (41a to 41c) a first shaft (61 61a 61b) a rotary electric machine (41a to 41c) a second shaft (62 62a 62b) and a brake (43a to 43c 44a to 44c). The speed reducer (41a to 41c) reduces and outputs rotation to be input into an input unit. The first shaft (61 61a 61b) is connected to the input unit (422 422a). The rotary electric machine (41a to 41c) rotates the first shaft (61 61a 61b). The second shaft (62 62a 62b) is connected to the input unit (422 422a). The brake (43a to 43c 44a to 44c) regulates the rotation of the second shaft (62 62a 62b).
341684323 | A robot control system (1) according to an aspect of an embodiment includes a plurality of robots (R1 R2) at least one external axis (R3 R4) and converters (21a-1 21a-2). The robots (R1 R2) perform axis behaviors. The external axes (R3 R4) are a movable axis shared by the robots (R1 R2) and are mutually connected to the robots (R1 R2). Each of the converters (21a-1 21a-2) assumes a virtual robot formed by connecting all the external axes (R3 R4) to the one robot (R1 R2) and converts acquisition values on positions of the robot (R1 R2) and the external axes (R3 R4) acquired for the virtual robot into conversion values indicating absolute positions in a predetermined normal coordinate system.
341684325 | A robot system according to embodiments includes a robot (10 10A 10B 10C) and a control unit (100). The robot (10 10A 10B 10C) includes a plurality of movable units that operate in a predetermined direction and links connected to the movable units and the control unit (100) controls an operation of the movable units of the robot (10 10A 10B 10C). Moreover the robot system transfers a detachable member (14303 403) mounted on a predetermined movable unit by causing a movable unit other than the predetermined movable unit to operate in a state where the predetermined movable unit is stopped.
341684329 | A robot (10) according to an aspect of an embodiment includes: an articulated arm (15); and a speed reducer (11aa 12aa 13aa) that is provided in a joint (11a 12a 13a) of the articulated arm (15). The articulated arm (15) performs a multi-axis operation. The speed reducer (11aa 12aa 13aa) has rigidity for which an acquisition value obtained by acquiring a deflection amount of a predetermined representative position at the articulated arm (15) for each dimension of a three-dimensional coordinate system is not more than a threshold corresponding to a target precision of the articulated arm (15).
341684511 | A robotic system comprises an end effector including an electromagnetic clamp a force sensor attached to the end effector for measuring force exerted by the clamp against a work piece surface and a plurality of normality sensors. The normality sensors are positioned about the force sensor to determine whether the clamp is normal to the surface before the force sensor makes contact with the surface.
341685147 | A neural network comprising a plurality of neurons in which any one of the plurality of neurons is able to associate with itself or another neuron in the plurality of neurons via active connections to a further neuron in the plurality of neurons.
341685151 | A neural network comprising a plurality of neurons in which any one of the plurality of neurons is able to associate with itself or another neuron in the plurality of neurons via active connections to a further neuron in the plurality of neurons.
341685154 | A neural network comprising a plurality of neurons in which any one of the plurality of neurons is able to associate with itself or another neuron in the plurality of neurons via active connections to a further neuron in the plurality of neurons.
341699278 | A surgical instrument according to the invention particularly a robot-guided surgical instrument has a shaft end (1) a tool holder (2) which is mounted on the shaft end so as to be able to rotate about a yaw axis (G) and a tool (3) with a main lever (3A) in particular a blade and/or jaw which is mounted on the tool holder so as to rotate about a pitch axis (N) and a gear transmission with a drive wheel (31) which is mounted on the tool holder so as to be rotatable about an input gear axis (G) by a driving means (200) and in force-fit and/or form-fit connection therewith an output wheel (30) which is mounted on the tool holder so as to rotate about an output gear axis (N) and by means of which the tool is rotatable about the pitch axis or a wraparound transmission with a drive wheel which is mounted on the tool holder so as to be rotatable about an input gear axis by a driving means an output wheel which is mounted on the tool holder so as to be able to rotate about an output gear axis and by means of which the tool is rotatable about the pitch axis and two traction strands which are different from the drive means are in particular connected and couple drive wheel and output wheel or a differential transmission with an output wheel (350; 350A) which is mounted on the tool holder so as to be able to rotate about an output gear axis and by means of which the tool is rotatable about the pitch axis wherein two traction strands are mutually offset in the direction of the output gear axis in particular on both sides of the yaw axis run in opposite directions from the output wheel and/or onto the output wheel and/or are both secured on the output wheel and/or are different from a driving means by which a drive wheel (110) firmly or operatively connected to the tool holder
341699402 | The method involves supplying construction elements (6) of a civil engineering structure i.e. simple wall (4) where each construction element is equipped with an orientation sensor that is fixed without any degree of freedom to the construction element to measure the inclination of the construction element with respect to three non-coplanar axes (X0 Y0 Z0). Orientation of the construction element is adjusted automatically by a manipulator robot based on a discrepancy between the measured inclination of the construction element and an orientation setpoint (Co1). The orientation sensor comprises a three-axis accelerometer a three-axis magnetometer and a three-axis gyrometer. An independent claim is also included for a system for assisting positioning of construction elements of a civil engineering structure.
341699680 | An exemplary automatic ultrasonic scanning system and a scanning method of the same are disclosed. The automatic ultrasonic scanning system includes a multi-axis robot arm (104) an ultrasonic scan head (108) disposed on the multi-axis robot arm a control circuit (102) for controlling the multi-axis robot arm a three-dimensional image capturing apparatus (110) and a computer (106). The computer senses a tested object through the three-dimensional image capturing apparatus creates a three-dimensional shape of the tested object and plans a three-dimensional scanning path according to the three-dimensional shape. According to the three-dimensional scanning path the computer further controls the multi-axis robot arm to perform a multi-axis motion through the control circuit so as performs a three-dimensional scan on the tested object through the ultrasonic scan head and constructs an ultrasonic image according to a reflected ultrasonic signal received by the ultrasonic scan head consequently.
341699809 | A head (25) of a riveting device -for Hi-Lite type rivets- of at least two components of a structure for installing automatically collars (13) on pins (11) previously inserted in the structure is provided. The head (25) comprises: a collar installation tool (31 31'); collar supply means (4145 55) to said collar installation tool (31 31'); tool actuating means (35); linear displacement means during the threading operation; withdrawal means (57 45) of the second part (17) of the collars (13); control means arranged to automatically perform the installation of collars (13) on pins (11) and after this the withdrawal of the second part (17) of it using tools (31 31') and collars (13) appropriate for the pins (11). The invention also refers to a robot having as end-effector the head (25) and to a method of riveting two components of an aircraft fuselage.
341760034 | A neural network comprising a plurality of neurons in which any one of the plurality of neurons is able to associate with itself or another neuron in the plurality of neurons via active connections to a further neuron in the plurality of neurons.
341760041 | A neural network comprising a plurality of neurons in which any one of the plurality of neurons is able to associate with itself or another neuron in the plurality of neurons via active connections to a further neuron in the plurality of neurons.
341781899 | The invention relates to a device for the extraction parallel to the process and effective at the processing location of processing products arising during the processing of a workpiece by means of a processing device (1) for example during milling work by means of industrial robots. According to the invention a double-walled extraction hood (2) is provided which has a first inner housing part (2a) and a second outer housing part (2b) arranged at a distance from the first inner housing part wherein the two housing parts (2a 2b) are arranged coaxial with each other and partially within each other in such a way that an air channel (7) is formed between the two housing parts (2a 2b). The air channel (7) has a front end (7a) that can be aligned with the workpiece and a rear end (7b) opposite the front end wherein a flow (8) directed from the front end (7a) to the rear end (7b) can be created in the air channel (7). The extraction hood (2) in particular the inner housing part (2a) of the extraction hood (2) is designed to accommodate at least part of the processing device (1) and can be connected thereto.
341782560 | A robot cleaning device includes a debris detecting unit. The robot cleaning device includes a body a driving unit to enable the body to travel a drum brush unit provided at the body to sweep up debris using a brush and a rotating drum a debris box to store the debris swept up by the drum brush unit a debris detecting unit to detect whether debris has been introduced into the debris box through the drum brush unit during a cleaning operation and a controller to determine whether debris is introduced into the debris box and whether debris has been accumulated in the debris box in a predetermined amount based on introduction or non-introduction of debris detected by the debris detecting unit.
341783685 | A mesofluidic powered robotic and/or prosthetic finger joint includes a first finger section having at least one mesofluidic actuator in fluid communication with a first actuator a second mesofluidic actuator in fluid communication with a second actuator and a second prosthetic finger section pivotally connected to the first finger section by a joint pivot wherein the first actuator pivotally cooperates with the second finger to provide a first mechanical advantage relative to the joint point and wherein the second actuator pivotally cooperates with the second finger section to provide a second mechanical advantage relative to the joint point.
341783803 | The invention relates to a device for detecting the inventory of a selling and/or storing device by means of RFID transponders (4) associated with individual goods units (3). An RFID reading unit (7) can be positioned opposite each RFID transponder (4) along a detection surface by means of a robot device in order to read the information stored in each RFID transponder (4). The robot device which is designed as a wire robot comprises multiple traction wires (9a-9d) which are disposed along the detection surface and each of which is attached to the RFID reading unit (7) at one end and to a wire winch (8a-8d) arranged at the edge of the detection surface at the other end said winches being actuatable in order to position the RFID reading unit (7) according to a common electronic control unit.
341785229 | A cleaning robot capable of cleaning a water tank in an unmanned manner and an underwater sediment cleaning apparatus and method are provided. The cleaning robot includes a body put into a water tank a driver supporting the body and moving the body a suction part arranged in front of the body and sucking contaminated water containing sediment in the water tank and a tilting part supported by the body to support the suction part and rotating the suction part on an axis corresponding to the direction across the moving direction of the body.
341802697 | This robot includes a first rotation mechanism portion including a first driven gear portion (16) rotated by a first drive gear portion (225) rotating about a first axis and a second rotation mechanism portion including a second driven gear portion (237) rotated by a second drive gear portion (235) rotating about the first axis.
341802716 | This robot (1) includes an arm (142) and a joint (15) provided on one end portion of the arm and either the arm or the joint is provided with an end effector driving source (23) to operate an end effector (17) mounted to the arm through the joint.
341802764 | The arrangement has a loading module (130) a processing station (120) for processing semiconductor disks (000) and/or a measuring station (140) for measuring a variable of the semiconductor disks. A transport robot (101) is arranged in a transporting housing (100) as individual modules. The transport robot allows transport of the semiconductor disks to be processed between the loading module and the respective processing station in order to process the semiconductor disks and/or the measuring station in order to measure the semiconductor disks. An independent claim is also included for a method for processing semiconductor wafers.
341804907 | Example methods apparatuses or articles of manufacture are disclosed herein that may be utilized in whole or in part to facilitate or support one or more operations or techniques for machine learning of situations via pattern matching or recognition.
341804911 | In particular embodiments a method includes from an indexer in a sensor network accessing a set of sensor data that includes sensor data aggregated together from sensors in the sensor network one or more time stamps for the sensor data and metadata for the sensor data identifying one or more pre-determined attributes of the sensor data. The method includes at the indexer generating an index of the set of sensor data according to a multidimensional array configured for querying of the set of sensor data along with a plurality of other sets of sensor data. One or more first ones of the dimensions of the multi-dimensional array include time and one or more second ones of the dimensions of the multi-dimensional array include one or more of the pre-determined sensor-data attributes. The method includes from the indexer communicating the index of the set of sensor data for use in responding to one or more queries of the set of sensor data along with a plurality of other sets of sensor data.
341861449 | The invention relates to a parallel robot having at least one closed kinematic chain comprising at least two basic structures each composed of at least one upper arm and one forearm wherein the upper arms are arranged in a manner fixed to the frame at a first end by means of in each case one upper arm joint are connected at a second end to a first end of in each case one forearm by means of in each case one forearm joint and the forearms are connected at their second ends to an end effector by means of a or in each case one wrist wherein each upper arm is connected in a drivable manner to in each case one drive device wherein the upper arm joint and the forearm joint are able to rotate about at least one basic structure and the drive device of the at least one basic structure is designed to drive the upper arm in rotation and also a control method for a parallel robot.
341862127 | The present invention provides machinery used to create products (for instance disposable products). The machinery is operated at high speed with the machine occupying a small footprint. Materials can be fed into the manufacturing process vertically (from above or below) using assembly stations to feed completed components into the system at appropriate stations. Additionally restocking of raw components can be accomplished by robotic means of transferring the raw material from staging areas into infeeding or splicing stations without the need for human operators.
341897854 | An injection moulding assembly produces plastic preforms and has an adapter with numerous nipples (30) with radially expanding press/sealing rings (56) that are inserted into the sleeve-shaped components. When inactive the sleeves float slightly. Assembly is an auxiliary robotic device for finishing and calibrating preforms (10) on removal from a multiple tool in an unstable shape the calibration process being performed with the aid of compressed air immediately after removing and withdrawing the preforms (10) from the multiple tool. Nipples inserted into the preforms (30) have expandable press/sealing rings (56) sealing the interior of the preform (10) blow-moulded section. Compressed air enters via nipples (30). The seal is effected by radial expansion of the rings (56) preventing distortion of the preforms (10). The blow-moulded part (43) interior section is sealed without detriment to strength and shape. Areas not supported by the cooling sleeves are pre-externally strengthened by cool air as the preforms are transferred to the moving sleeves or cooling sleeves. Further claimed is a commensurate operating process to cool preforms consisting of a threaded section a neck section and a blown section. During the calibration process press rings or sealing rings are accurately applied to the nipples and inserted into the preform in the zone between the threaded section and blown section and inflated until contact is established. A resulting inner radial force causes the blown section to be sealed externally against the form.
341898121 | The invention relates to a device for handling objects comprising at least one inflatable air chamber (12) and a retaining unit (14) for objects (16) which is attached to the air chamber (12) to a robot or manipulator characterized by at least one device for handling objects and to a method for handling objects using the aforementioned device characterized by the steps of: moving the device with the side thereof comprising the retaining unit (14) to the object (16) to be handled in a first position (I); establishing an adhesive connection between the retaining unit (14) and the object to be handled (16) thus retaining the object (16); moving the device to a desired second position (II) and releasing the object (16) from the retaining unit by inflating the at least one air chamber.
341898127 | The invention relates to a dipping-treatment installation for vehicle bodies comprising at least one dipping tank (3840 42) that can be filled with a treatment liquid (F) into which the vehicle bodies (10) to be treated can be dipped. A conveyor system (16) moves the vehicle bodies (10) to be treated to the dipping tank (3840 42) into the dipping tank (3840 42) out of the dipping tank (3840 42) and away therefrom and comprises at least one conveyor unit (18) which carries with it a securing device (24; 24 36) allowing the vehicle body (10) to be coupled to said conveyor unit (18). The at least one conveyor unit (18) is a multi-axis conveyor robot able to be moved along a travel axis (VA) and comprising a robot arm (22) that carries said securing device (24; 24 36). In addition a method is disclosed for operating a dipping-treatment installation for vehicle bodies wherein the vehicle bodies to be treated (10) are conveyed at least from a first dipping tank (3840 42) to a second dipping tank (3840 42) by means of at least one multi-axis conveyor robot (18) that can be moved along a travel axis (VA).
341898547 | The invention relates to a method and system for separating cast parts from clusters obtained by means of casting processes. The method comprises placing the cluster (3) in a first working area (z1) obtaining an image of the cluster (3) by means of a first computer vision system (4) and processing it obtaining the orientation of the cast parts and the coordinates of the cutting points referenced to the spatial reference system (X Y Z) of the first computer vision system (4) converting the coordinates of the cutting points and orientation of the parts to the spatial reference system (X' Y' Z') of a first manipulator (2) arranged in a second working area (z2) determining the entering angle for separating each cast part (14) and transmitting the coordinates of the cutting points orientation and entering angle to the first industrial manipulator (2) to apply the separating tool (8) at the cutting point with the suitable orientation and with the determined entering angle. The method comprises securing the cluster in the second working area (z2).
341898987 | The method for localisation and mapping of pedestrians or robots using Wireless Access Points comprises the following steps:
- Wireless Signal Strength and/or time delay measurements from wireless access points (e.g. Wireless Local Area Network access points (WLAN Wifi WIMAX) or mobile radio base stations (e.g. GSM UMTS LTE 4G IS95 or RFID tags or transmitters) are taken at regular or irregular time instances by a device carried by the pedestrian or robot in addition to odometry measurements (e.g. human step measurements human pedestrian dead-reckoning robot or wheelchair wheel counter measurements robot motor or wheelchair motor control inputs) and
- providing a particle filter which has a state model that comprises the pedestrian or robot location history for each particle and also the location probability distribution of one or more wireless access points
- wherein at each time-step of the particle filter each particle of the particle filter is weighted and/or propagated according to the odometry measurements and weighted and/or propagated according to the wireless measurement
- wherein at each time-step of the particle filter the location probability distribution of the wireless access points for each particle is updated according to the measurement and the previous location probability distribution of that particle and
- wherein the location of the pedestrian or robot and/or the map of the wireless access point(s) is extracted from the particle population (e.g. from the state of the particle with greatest weight from the weighted state across all particles from the state of a randomly chosen particle from the state of the maximum likelihood particle)."
341899110 | A robot system (1) according to an embodiment includes a robot (10) a switching determination unit (22b) and a rearrangement instruction unit (22c). The switching determination unit (22b) performs determination of switching between the operation of transferring the workpiece (100) and the operation of rearranging the workpiece (100) based on the state of transferring the workpiece (100) by the robot (10). The rearrangement instruction unit (22c) instructs the robot (10) to rearrange the workpiece (100).
341899502 | Improvements in the extrusion of thermohardenable materials are achieved by cooling the material in the initial zone (2) of the extruder (1) and reducing residence time by use of a prescribed length to diameter ratio and screw speed particularly useful for intermittent application during robotically controlled mass production.
341900298 | A surgical instrument according to the invention particularly a robot-guided surgical instrument has a shaft end (1) a tool holder (2) which is mounted on the shaft end so as to be able to rotate about a yaw axis (G) and a tool (3) with a main lever (3A) in particular a blade and/or jaw which is mounted on the tool holder so as to rotate about a pitch axis (N) and a gear transmission with a drive wheel (31) which is mounted on the tool holder so as to be rotatable about an input gear axis (G) by a driving means (200) and in force-fit and/or form-fit connection therewith an output wheel (30) which is mounted on the tool holder so as to rotate about an output gear axis (N) and by means of which the tool is rotatable about the pitch axis or a wraparound transmission with a drive wheel which is mounted on the tool holder so as to be rotatable about an input gear axis by a driving means an output wheel which is mounted on the tool holder so as to be able to rotate about an output gear axis and by means of which the tool is rotatable about the pitch axis and two traction strands which are different from the drive means are in particular connected and couple drive wheel and output wheel or a differential transmission with an output wheel (350; 350A) which is mounted on the tool holder so as to be able to rotate about an output gear axis and by means of which the tool is rotatable about the pitch axis wherein two traction strands are mutually offset in the direction of the output gear axis in particular on both sides of the yaw axis run in opposite directions from the output wheel and/or onto the output wheel and/or are both secured on the output wheel and/or are different from a driving means by which a drive wheel (110) firmly or operatively connected to the tool holder
341900552 | A gripper assembly for use with a moving device. The moving device can be a mechanical device such as a robot. The gripper assembly includes a platform and an elongate arm extending from the platform. The elongate arm is in the form of least one elongate member. Each elongate member has a body which has a proximal end and an opposed distal end. A gripping mechanism is rotatably supported relative to the arm and includes a holder having a pivoting arm pivotably joined to the body in the region of the distal end of the body. An actuator is in operable communication with the pivoting arm to impart pivotable movement to the pivoting arm and rotational movement to said gripping mechanism about a horizontal axis upon actuation of the actuator. The gripper assembly may have a center of mass substantially aligned with a vertical rotation axis of the gripper assembly.
341900688 | Multi-function mechanical gripper (20) and system and procedure for automatic sheet (9) feeding for binding lines which use it. The multi-function mechanical gripper (20) comprises a means of attachment (21) to the end of a robot (3) arm (4) and a frame (22) with a fixed finger (23) and a moving finger (24) at the sides and additionally it also comprises a block (30) for opening the gripper (20) an assembly (40) for guiding the gripper (20) opening movement means for blowing (25) and means for suction (26) on the side fixed (23) and moving (24) fingers a horizontal measurement laser for the fixed finger (23) and a horizontal measurement laser for the moving finger (24) a strap (11) clamping and cutting block (50) for the packages (8) of sheets (9) a centring movement block (60) and a height stop unit (70) with sensor (71).
341901188 | A method and system for electronically classifying a pre-processed heart sound signal of a patient as functional (normal) or pathological is provided. The pre-processed patient heart sound signal is segmentised and features are extracted therefrom (104) to build up a feature vector which is representative of the heart sound signal. The feature vector is then fed to a diagnostic decision support network (105) comprising a plurality of artificial neural networks each relating to a known heart pathology which is in turn used to conduct the classification.
341901869 | The present invention relates to an apparatus and method for controlling construction machinery and an operation pattern control device according to the present invention includes an operation pattern recognition device configured to analyze operation being performed by the construction machinery and a driving control device configured to control individual equipment of the construction machinery to match the operation pattern analyzed by the operation pattern recognition device and the operation pattern recognition device includes: a data accumulation unit configured to receive and accumulate a manipulation signal of an operator; an operation pattern analysis unit configured to determine a present operation pattern by analyzing data of the accumulated manipulation signal; a probability model analysis unit configured to determine data which is not determined from the operation pattern analysis unit by using a probability model; and a pattern result output unit configured to output operation determined from the operation pattern analysis unit and the probability model analysis unit to the driving control device.
341902433 | In one aspect an apparatus for use downhole is disclosed that in one configuration includes a downhole device configured to be in an active position and an inactive position and an actuation device that includes: a housing including an annular chamber configured to house a first fluid therein a piston in the annular chamber configured to divide the annular chamber into a first section and a second section the piston being coupled to a biasing member a control unit configured to enable movement of the first fluid from the first section to the second section to supply a second fluid under pressure to the tool to move the tool into the active position and from the second section to the first section to stop the supply of the second fluid to the tool to cause the tool to move into the inactive position. In another aspect the apparatus includes a telemetry unit that sends a first pattern recognition signal to the control unit to move the tool in the active position and a second pattern recognition signal to move the tool in the inactive position.
341990621 | A robot cleaner which does not stop to change a traveling direction thereof and a control method thereof includes setting a territory about which cleaning will be performed based on position data acquired during traveling about a cleaning area predetermining a cleaning path to clean the territory about which cleaning will be performed and if the cleaning path includes a zigzag traveling path changing the traveling direction of the robot cleaner by executing curved traveling of the robot cleaner during traveling along the zigzag traveling path thus decreasing the time required to clean an area during a change of the traveling direction of the robot cleaner.
342014114 | The invention relates to a robot transmission (1) for a multi-axis robot in particular for a painting robot or a hand-held robot of a painting system for painting motor vehicle body components. Said transmission comprises a transmission housing (6) which is filled when in operation at least partially with a lubricant according to an operationally-dependent lubricant pressure in order to lubricate the robot transmission (1) and has a construction-defined maximum pressure for the lubrication pressure. The transmission housing (6) is not air-tight if the lubrication pressure in the transmission housing (6) exceeds the maximum pressure. According to the invention the robot transmission also comprises a pressure compensation device (7) which compensates the pressure in the transmission housing (6) and thus prevents the lubrication pressure in the transmission housing (6) from exceeding the maximum pressure.
342015612 | A device and a method are disclosed which relate to a wire bending apparatus capable of both on and off-plane nose and mandrel bends. Exemplary embodiments of the present invention incorporate a center turret cluster (102; 202 etc.) with a plurality of radii possible a nose-bending mandrel (106; 206 etc.) and a mandrel-bending mandrel (104; 204 etc.). This apparatus forms a bending head that is attached to a CNC wire bending machine. This combination allows increased flexibility in forming complex wire forms and cuts down secondary operations such as operations from robot arms sometimes associated with CNC wire bending. In addition the turret cluster position in the center allows for bending support with mandrel bends or nose bending on the back side of the bending head usually 180 degrees away from the normal bending area. This allows the manufacturing of double end-loop forms without the addition of external clamps or robotic manipulation.
342016644 | A surgical instrument can include a shaft having a proximal end and a distal end and a wrist coupled to the distal end of the shaft and configured to articulate in multiple degrees of freedom coupled to the distal end of the shaft. The surgical instrument can further include an end effector supported by the wrist wherein the end effector includes a cutting element and jaws configured to grip tissue and fuse tissue via electrosurgical energy. The surgical instrument can be configured for use with a teleoperated robotic surgical system that can include a patient side console configured to interface to actuate the surgical instrument and a surgeon side console configured to receive inputs from a surgeon to control the actuation of the surgical instrument.
342091173 | The present application describes a sensor device used for example in robotics biotechnology biomedicine and medicine whereas the sensor device is manufactured from carbon-ionic liquid-polymer composite comprising at least two separator layers which are made from carbon-ionic liquid-polymer composite material and comprises at least two electrode layers manufactured of carbon film and separated by a layer manufactured as porous polymer membrane comprising an ionic liquid not having electronic conductivity. At the same time the sensor device acts as actuator which allows immediate feedback of the actuator curvature its velocity and change of direction of movement.
342091287 | The invention relates to a system for aiding in the replacement of a mould of a moulding unit of a machine for manufacturing containers comprising at least one device (16) for transporting a joined mould (18) forming a transportable unit subassembly said transport device (16) comprising at least one robotic arm (96) for positioning in space along a trihedron (X Y Z) and with respect to the moulding unit (12) a means (76) for handling at least one joined mould (18) so as to carry out a replacement of said at least one mould (18) of said moulding unit (12).
342091694 | The method involves determining and storing a distance between time points of signals of two sensors in an operating mode where time correlation between two operation robots (14 16) is correct in the operating mode. The distance between the time points of the signals of the two sensors is continuously or intermittently monitored during operation. Deviations of the distance between the time points of the signals of the two sensors are calculated according to a local transfer point of each robot. An internal co-ordinate system is shifted according to the deviations.
342091906 | The method involves switching a robot to a higher-prioritized regulating and control functionality by a control device as soon as stable movement of a robot arm is obtained and an execution condition that is independent of the higher-prioritized regulating and control functionality is fulfilled. The control device switches the robot to a lower-prioritized regulating and control functionality as soon as the execution condition is not fulfilled and the stable movement of the robot arm is not possible by the higher-prioritized regulating and control functionality. An independent claim is also included for a robot.
342109912 | The invention relates to a device for the extraction parallel to the process and effective at the processing location of processing products arising during the processing of a workpiece by means of a processing device (1) for example during milling work by means of industrial robots. According to the invention a double-walled extraction hood (2) is provided which has a first inner housing part (2a) and a second outer housing part (2b) arranged at a distance from the first inner housing part wherein the two housing parts (2a 2b) are arranged coaxial with each other and partially within each other in such a way that an air channel (7) is formed between the two housing parts (2a 2b). The air channel (7) has a front end (7a) that can be aligned with the workpiece and a rear end (7b) opposite the front end wherein a flow (8) directed from the front end (7a) to the rear end (7b) can be created in the air channel (7). The extraction hood (2) in particular the inner housing part (2a) of the extraction hood (2) is designed to accommodate at least part of the processing device (1) and can be connected thereto.
342112067 | The invention provides a retinal prosthetic method and device that mimics the responses of the retina to a broad range of stimuli including natural stimuli. Ganglion cell firing patterns are generated in response to a stimulus using a set of encoders interfaces and transducers where each transducer targets a single cell or a small number of cells. The conversion occurs on the same time scale as that carried out by the normal retina. In addition aspects of the invention may be used with robotic or other mechanical devices where processing of visual information is required. The encoders may be adjusted over time with aging or the progression of a disease.
342112265 | An inline spectroscopic reader having a light source one or more optics heads a spectrometer and a data processing system in digital communication with the spectrometer detector. The optics heads include transmission optics providing for the illumination of a target with light from the light source and detection optics providing for the collection of light from the target. Typically the target is moving with respect to the optics head during spectroscopic interrogation. The spectroscopic reader is thus an inline reader well suited to provide spectrum based production or analytical decision making in real time as the target moves along a production or analysis line. Also disclosed are methods including the steps of illuminating a target with light from a light source; collecting light from the target; obtaining a digitized spectrum with a spectrometer; extracting information content from the digitized spectrum; and basing a contemporaneous process decision upon the information content.
352022051 | The invention relates to an impregnating method for impregnating electrical technical components preferably stator bars for generators by means of an impregnating device (1) wherein the impregnating device (1) comprises a forming fixture (3) having an impregnation chamber (4) for at least one component a temperature control device (5) connected to the forming device (3) for heating the forming fixture (3) a vacuum device (6) for evacuating the impregnation chamber (4) a material store (26) for impregnating agent for feeding and/or draining an impregnating agent at least one media connection (24 25) for a compressed gas and/or for compressed air and a control device (8) for capturing storing and analyzing process data and for controlling the impregnating device (1) wherein the control device (8) is connected to a sensor network (10) comprising a plurality of sensors (11 to 21 27) for capturing measurement and state data wherein the component is inserted into an impregnation chamber (4) formed between two forming parts of the forming fixture wherein the impregnation chamber (4) is evacuated by means of the vacuum device (6) after inserting the component and closing the forming fixture (3) and before filling with the impregnation agent (4) wherein the pressure in the impregnation chamber (4) is determined automatically and the impregnation chamber (4) is automatically filled with the impregnating agent when a prescribed vacuum is achieved and wherein the fill level of the impregnation chamber (4) is determined automatically and a compressed gas or compressed air is applied to the impregnating agent automatically when a prescribed fill level of the impregnating agent is achieved.
352023023 | The invention relates to a dipping-treatment installation for vehicle bodies comprising at least one dipping tank (3840 42) that can be filled with a treatment liquid (F) into which the vehicle bodies (10) to be treated can be dipped. A conveyor system (16) moves the vehicle bodies (10) to be treated to the dipping tank (3840 42) into the dipping tank (3840 42) out of the dipping tank (3840 42) and away therefrom and comprises at least one conveyor unit (18) which carries with it a securing device (24; 24 36) allowing the vehicle body (10) to be coupled to said conveyor unit (18). The at least one conveyor unit (18) is a multi-axis conveyor robot able to be moved along a travel axis (VA) and comprising a robot arm (22) that carries said securing device (24; 24 36). In addition a method is disclosed for operating a dipping-treatment installation for vehicle bodies wherein the vehicle bodies to be treated (10) are conveyed at least from a first dipping tank (3840 42) to a second dipping tank (3840 42) by means of at least one multi-axis conveyor robot (18) that can be moved along a travel axis (VA).
352040544 | The present invention provides a system and a method for the installation of a subsea foundation frame to the seabed to which a wide variety of structures can be attached. The system preferably uses tension anchors which are drilled into the seabed. A single tension anchor or multiple tension anchors can be used to secure the subsea structure in accordance with the method of the present invention. To achieve the accurate positioning of the tension anchors the prefabricated foundation frame structure itself is used as the locating template for the drilling equipment. Furthermore in accordance with the method of the present invention these tension anchors are installed using robotic underwater installation equipment connected to a small support vessel with an umbilical cable.
352040945 | A medical robotic system has functionality to determine and display information of a distance indicated by movement of one or more tools being robotically manipulated by an operator. The distance is determined using sensed robotic manipulation of the one or more tools. Information of the distance is displayed on the monitor so as to be visually associated with the movement and/or positions of the tools such as a virtual tape measure that extends along with or between images of the one or more tools on the monitor or as a virtual ruler with the distance being indicated by a pointer. Alternatively information of the distance may simply be indicated on a digital read-out shown on the monitor that is displayed and continually updated with the movement of the one or more tools.
352073237 | The invention relates to a parallel robot having at least one closed kinematic chain comprising at least two basic structures each composed of at least one upper arm and one forearm wherein the upper arms are arranged in a manner fixed to the frame at a first end by means of in each case one upper arm joint are connected at a second end to a first end of in each case one forearm by means of in each case one forearm joint and the forearms are connected at their second ends to an end effector by means of a or in each case one wrist wherein each upper arm is connected in a drivable manner to in each case one drive device wherein the upper arm joint and the forearm joint are able to rotate about at least one basic structure and the drive device of the at least one basic structure is designed to drive the upper arm in rotation and also a control method for a parallel robot.
352147341 | A handling apparatus for automated or robot-supported contact tasks is disclosed. The handling apparatus has the following components: a mechanical interface for releasably or fixedly connecting the handling apparatus to a manipulator; a holder which is movable in relation to the interface for holding a tool; at least one static-frictionless adjusting element for positioning the holder in relation to the interface to the manipulator; a sensor device for directly or indirectly measuring the force acting on the at least one adjusting element; and a regulating device which is configured to regulate the contact force depending on a predefinable force profile when there is contact between the handling apparatus and a surface.
352147430 | The device (2) has a body (4) forming a support and comprising nozzles (810 12) and paint reservoirs where the body is carried by a robot arm. The nozzles are provided with a paint spraying unit (16) and mounted on the body. Each nozzle is connected to a distinct paint reservoir through a supply unit where each reservoir contains paint e.g. primer base and varnish. Each nozzle has a cylindrical body (14) comprising ends (24 26) where one of the ends supports the spraying unit. The other end is oriented toward center of the body. An independent claim is also included for a method for installing a paint spraying device.
352154495 | The method involves initiating a command by control device (S) running computer program so as to start the execution of application step by robotic arm (M) controlled by the control device. A termination condition of the command is detected from several termination conditions. The execution of the application step is cancelled according to the detection result. The information about the termination condition of the computer program is transferred in order to cancel the execution of the application step. Independent claims are included for the following: (1) control device; and (2) robot.
352154511 | The medical workplace comprises a medical instrument (k) that is partially provided for treating living beings an imaging device (2) which is arranged to create during the treatment of image data record from an interior of the living beings a robot comprising robot arm with successively arranged limbs on which the imaging device or the medical instrument are arranged and a control device provided for moving the robot arm where the control device is arranged to move the robot arm in such a way that the imaging device secured at the robot arm follows a movement of the medical instrument. The medical workplace comprises a medical instrument (k) that is partially provided for treating living beings an imaging device (2) which is arranged to create during the treatment of image data record from an interior of the living beings a robot comprising robot arm with successively arranged limbs on which the imaging device or the medical instrument are arranged a control device provided for moving the robot arm where the control device is arranged to move the robot arm in such a way that the imaging device secured at the robot arm follows a movement of the medical instrument or the medical instrument secured at the robot arm follows a movement of the imaging device a navigation system connected with the control device of the robot and a display device (4). The imaging device is arranged to create ultrasound images associated with the image data record from the interior of the living being and/or the medical instrument is formed as a cannula for a suction of fatty tissue of the living being. The navigation system is arranged to detect positions and/or places of the robot arm the medical instrument and/or the imaging device. The medical instrument comprises a vibration sensor. The medical workplace is arranged to: analyze the image data record on a undesirable and desired area for treating the living beings with the medical instrument; mark the image represented by the display device of the desirable and/or undesirable areas; stop or prevent the movement of the robot arm provided with the medical instrument on the basis of the analyzed image data record when the medical instrument forms or threatens an outside of the desired area; generate an acoustic warning signal based on the analyzed image data record; and activate the vibration sensor based on the analyzed image data record. The display device is provided to represent an image associated with the image data record. The medical workplace further comprises additional robot with successively arranged limbs having robot arm and additional control device provided for moving the additional robot arm. One of the robot arms is provided to move the imaging device and an other robot arm is provided to move the medical instrument. Both control devices are coupled with each other in such a way that the movement is automatically performed during the movement of the robot arm and the other robot arm. Both robot arms automatically perform their movements. One of the robot arms is manually moved. The other robot arm automatically follows the movement of the manually moved robot arm and is controlled by its control device. The manually movable robot arm is provided with the medical instrument.
352154711 | A packaging machine (1) discharges a plurality of packaged units of products (100) arranged in a plurality of rows in parallel in an X axial direction. The plurality of rows of products (100) discharged in parallel from the packaging machine (1) come to rest upon a rest (2). A weighing machine (3) has a rest surface (3a) disposed in line with the rest (2) in a Y axial direction and weighs each of the plurality of units of products (100) resting upon the rest surface (3a). A conveyor (4) conveys the products (100) resting thereupon in the X axial direction. A robot conveys the plurality of rows of products (100) resting on the rest (2) in rows in sequence to the rest surface (3a) of the weighing machine (3) and conveys the row of products (100) weighed by the weighing machine (3) from the rest surface (3a) to the conveyor (4).
352154807 | The invention relates to a computer-implemented method of training a neural network comprising: training a first neural network (4) of a self organizing map type with a first set (2) of first text documents (3) each containing one or more keywords (7) in a semantic context to map each document (3) to a point (X i /Y j ) in the self organizing map (5) by semantic clustering; determining for each keyword (7) occurring in the first set (2) all points (X i /Y j ) in the self organizing map (5) to which first documents (3) containing said keyword (7) are mapped as a pattern (6) and storing said pattern (6) for said keyword (7) in a pattern dictionary (9); forming at least one sequence (11) of keywords (7) from a second set (12) of second text documents (13) each containing one or more keywords (7) in a semantic context; translating said at least one sequence (11) of keywords (7) into at least one sequence (14) of patterns (6) by using said pattern dictionary (9); and training a second neural network (15) with said at least one sequence (14) of patterns (6). The invention further relates to computer-readable media and classification prediction and translation machines based on neural networks.
352155001 | A method for carrier aggregation scheduling among a plurality of bearers comprising a computation step of computing a fairness metric per-bearer for scheduling decision making said fairness metric including a compensation step of compensating with a carrier compensation factor of at least an aggregated carrier.
352157279 | A system and method for visualization of subsurface anatomy includes obtaining a first image from a first camera and a second image from a second camera or a second channel of the first camera where the first and second images contain shared anatomical structures. The second camera and the second channel of the first camera are capable of imaging anatomy beneath the surface in ultra-violet visual or infra-red spectrum. A data processor is configured for computing registration of the first image to the second image to provide visualization of subsurface anatomy during surgical procedures. A visual interface displays the registered visualization of the first and second images. The system and method are particularly useful for imaging during minimally invasive surgery such as robotic surgery.
352157596 | Described herein are devices systems and methods for determining the composition of liquids including the identity of one or more drugs in the liquid the concentration of the drug and the type of diluent using immittance spectroscopy. These devices systems and methods are particularly useful for describing the identity and in some variations concentration of one or more components of a medical liquid such as intravenous fluid. In particular described herein are devices systems and methods that may operate in low ionic strength diluents. Also described are methods of recognizing complex immittance spectrograph patterns to determine the composition of a liquid by pattern recognition.
352183817 | The invention relates to a microrobot (2) that is microfabricated using micro-electromechanical system technology including i pairs of drive modules (68101214 16) wherein i ranges from 1 to n where n is no less than 1 the microrobot (2) comprising: a mounting (4) arranged so as to support at least two drive modules (68101214 16) aligned in a first direction (x) said drive modules forming a pair of drive modules; i pairs of primary connecting-rod assemblies (2224262830 32) each primary connecting-rod assembly being pivotably connected to the drive pin (56) of a drive module of the ith pair of drive modules; a pair of secondary connecting-rod assemblies (18 20) each secondary connecting-rod assembly being pivotably connected to the primary connecting-rod assembly of the nth pair of drive modules and to the mounting (4); and an actuating member (33) pivotably connected to each secondary connecting-rod assembly (18 20).
352264968 | A method for controlling at least two robots (3 4) having respective working spaces including at least one region in common comprises the fact that the working space of each robot is modelled taking into account the objects present in the working space of the robot by defining one or more interference regions (IRs) each constituted by an elementary geometrical figure. The interference regions are classified in the following three different categories: prohibited interference regions (PIRs) defined as regions of space where the presence of the robot must without fail always be inhibited; monitored interference regions (MIRs) defined as regions of space where the presence of the robot is accepted but controlled the robot being pre-arranged for sending a signal to the central control unit (7) whenever it enters a monitored region and whenever it exits from a monitored region; and hybrid interference regions (HIRs) defined as regions of space that are able to change between a status of monitored region and a status of prohibited region as a function of an input signal to the robot sent by said central control unit. Each robot is pre-arranged for sending to the central control unit (7) a first output signal serving as entry booking whenever it is about to enter a hybrid region and a second output signal serving as entry/presence warning whenever it enters a hybrid region. The status of each hybrid region is varied dynamically for each robot during operation of the robots (3 4) by sending on the part of the central control unit (7) the input signal to the robot that renders the hybrid region prohibited or monitored for said robot.
352267022 | The method involves transporting a component (70) by a conveyor (40) and painting the component by coating robot (20). The component prior to painting by a handling robot (30) is removed from the conveyor. The component is painted by the coating robot. The component after painting by handling robot of conveyor is fed again. An independent claim is included for device for coating component.
352267185 | A robot system (100) according to one aspect of an embodiment includes a robot (101) and an instructing module (108ae). The robot (101) holds one of a plurality of feed materials used for processing a workpiece. The instructing module (108ae) gives instructions to the robot (101) when the feed materials are used for processing the single workpiece for an operation in which the feed material held last in the previous round of processing a workpiece is used first in the subsequent round of processing a workpiece.
352268249 | Systems and techniques for improving the training of machine learning classifiers are disclosed. A classifier is trained using a set of validated documents that are accurately associated with a set of class labels. A subset of non-validated documents is also identified and is used to further train and improve accuracy of the classifier.
352312981 | The invention relates to a system for aiding in the replacement of a mould of a moulding unit of a machine for manufacturing containers comprising at least one device (16) for transporting a joined mould (18) forming a transportable unit subassembly said transport device (16) comprising at least one robotic arm (96) for positioning in space along a trihedron (X Y Z) and with respect to the moulding unit (12) a means (76) for handling at least one joined mould (18) so as to carry out a replacement of said at least one mould (18) of said moulding unit (12).
352313881 | An intelligent robot system comprising an intelligent robot (100) and a charging base (200). The intelligent robot (100) comprises a docking electrode (102) a walking mechanism (106) and a control unit (105). The docking electrode (102) the walking mechanism (106) and the control unit (105) are disposed in the body (101) of the intelligent robot (100). The charging base (200) comprises a charging electrode (201) disposed on the body (101) of the charging base (200). The intelligent robot (100) further comprises a gripping mechanism (107). When the docking electrode (102) and the charging electrode (201) dock successfully the control unit (105) controls the e gripping mechanism (107) to lock the walking mechanism (106) to enable the intelligent robot (100) to maintain a successful docking state in the charging base (200) preventing the charging electrode (201) of the charging base (200) from being separated from the docking electrode (102) due to the improper movement of the walking mechanism (106). Any interference during of the intelligent robot (100) is thus prevented and charging efficiency is improved.
352314059 | An object is to perform map construction under a crowded environment in which there are a lot of people. It includes a successive image acquisition unit 11 that obtains successive images that are successively taken while a robot is moving a local feature quantity extraction unit 12 that extracts a local feature quantity at each feature point from the successive images a feature quantity matching unit 13 that performs matching among the local feature quantities in the successive input images the local feature quantities are extracted by the local feature quantity extraction unit 12 an invariant feature quantity calculation unit 14 that calculates an average of the matched local feature quantities among a predetermined number of successive images by the feature quantity matching unit 13 as an invariant feature quantity a distance information acquisition unit 15 that calculates distance information corresponding to each invariant feature quantity based on a position of the robot at each point in time when the successive images are obtained and a map generation unit 16 that generates a local metrical map as a hybrid map including the invariant feature quantity and the distance information.
352314842 | The present invention relates to the construction of automatic room cleaning systems equipped with a parking module. A parking module and an automatic room cleaning system that comprises a robotic vacuum cleaner a charging station a control system and a parking module are provided. The parking module comprises a case that can accommodate at least the robotic vacuum cleaner and a front cover with a controlled drive mechanism that opens and closes the said front cover. The provided parking module and its construction improve the ergonomics of the automatic room cleaning system save the interior space in the room while preserving its appearance and prevent undesirable contact of children and pets with the complex expensive robotic equipment.
352315006 | Image processing of printed patterns of arrays of dots generated by an array of inkjet heads uses a vision system including an HD color camera that can be a fixed focus or include autofocus and zoom capabilities. Pattern recognition techniques are used to analyze as many patterns as necessary to perform multiple alignment functions such as dot size shape and integrity; unidirectional bidirectional and step alignments; physical position and straightness of jet packs; flatness of platen or media belt; mapping imperfections in rods and rails of guiding systems; and checking jet alignments from a reference jet to all other jet packs. From such image analysis correction values are generated that are used to effect manual or automatic adjustment of the inkjet heads physical position voltage temperature and firing pulse timing and/or duration; and to position the printed dots fired from the nozzles in the inkjet heads in the appropriate position.
352315181 | A drive mechanism for a robotic catheter system including a first engagement surface and a second engagement surface is provided. The first engagement surface and second engagement surface are configured to engage a catheter device to allow the drive mechanism to impart motion to the catheter device. The first engagement surface is textured to facilitate gripping between the first engagement surface and the catheter device.
352360508 | Thrombelastograph relevant factors deficiency determining method involves comparing predetermined thrombelastograph (TEG) parameters in presence of inhibitors of corresponding thrombelastograph relevant factor with another predetermined thrombelastograph parameters in the absence of the inhibitors. A predetermined thrombelastograph parameter in the presence of activators is compared with thrombelastograph parameters in the absence of the activators. Independent claims are also included for: (1) a method of differentiating a factor XIII deficiency condition and a fibrinogen deficiency condition (2) use of a method for determining the deficiency of thrombelastograph relevant factors for decision making over purposeful substitution of a missing or small thrombelastograph relevant factors; and (3) a test kit containing a component for executing a method of determining the deficiency of thrombelastograph relevant factors.
352360559 | The system has a loading module (10) in which parallelepiped boxes i.e. medicine boxes are loaded and a grasping and transporting unit constituted of robots located along surfaces of a counter cabinet (40) provided with shelves. One of the robots is controlled to push the boxes from a row where the boxes to be supplied is located. The other robots are controlled to receive the boxes to be supplied and to place the boxes to be supplied in a supplying module. Each robot has a pinch that is composed of a metallic strip and a support plate for supporting the boxes.
352500044 | The invention relates to a system for localizing a terminal by using radio signals received in the terminal from radio access points. The system comprises a device for providing localization information relating to the radio signals from the radio access points wherein the localization information can be used to localize the terminal. In addition the system comprises at least one first radio access point which is connected to the device by means of a communication link and is set up to transmit details which are representative of parts of the localization information to the device. In this context the first radio access point can be used to capture reference signal pattern data for localization by using pattern recognition and also the transmission power which can be used for lateration. Besides the system the invention proposes a method for localizing a terminal.
352500046 | The application relates to the field of localizing a mobile terminal (102) in which a selection is first of all made between satellite-based and radio-network-based localization and also between various radio-network-based localization methods. For the purpose of localizing mobile terminals such as smartphones notebook computers and other mobile communication terminals a series of radio-based measurement methods are known which can be used to approximatively determine the position of a terminal using received radio signals. Given appropriate radio network coverage of the area which contains the terminal that is to be localized radio-network-based methods have the advantage that the localization is also possible inside buildings. However the radio-network-based localization requires a particular density of radio access points (101a-f) which is not provided everywhere. For radio-network-based localization there are a plurality of methods available which depending on the reception situation of the terminal allow localization with various accuracies particularly lateration or pattern recognition methods using a 'Fingerprint'. Against this background it is a problem for the present application to be able to perform targeted selection of a suitable radio-network-based localization method when radio-network-based localization can be carried out. The problem is solved particularly by establishing whether radio-network-based localization is possible and by selecting the best localization method.
352566519 | A robot (120) is placed on a first surface (S) of a panel (100). The robot (120) includes a body (130) and first and second feet (140 145) connected to the body via joints (132 134). A flux conducting device (160) is positioned on an opposing second surface of the panel (100) opposite the robot so that each foot (140 145) of the robot is magnetically coupled to the flux conducting device (160). The flux conducting device (160) is moved along the exterior surface (E) to pull the robot along the interior surface (S) until an obstacle (101) on the first surface is encountered. The robot (120) decouples one of the feet from the flux conducting device (160) lifts the decoupled foot above the obstacle (101) and moves the decoupled foot past the obstacle (101).
352566559 | The gripper for clamping plates and useful in combination with a manipulator arm such as robot comprises a rigid frame connected to a support such as a rigid foot or the robot a mobile subassembly connected to the frame and a balancing module introducing an additional degree of freedom in translation or rotation between the supports. The mobile subassembly is intended to balance the forces exerted on the ends of a fixed and a mobile arm (8) in closing position. The balancing module is transported to an exterior of the mobile subassembly and the frame. The gripper for clamping plates and useful in combination with a manipulator arm such as robot comprises a rigid frame connected to a support such as a rigid foot or the robot a mobile subassembly connected to the frame and a balancing module introducing an additional degree of freedom in translation or rotation between the supports. The mobile subassembly is intended to balance the forces exerted on the ends of a fixed and a mobile arm (8) in closing position. The balancing module is transported to an exterior of the mobile subassembly and the frame and is combined with a calibrating unit to restore and maintain the subassembly in a position of reference by adjoining with the respect to the support. The mobile subassembly comprises first fixed arm (3) second mobile arm and an actuator (4) supported on the fixed arm for moving the mobile arm with respect to the fixed arm according to a first degree of freedom in translation or rotation to close or open the gripper for holding an assembly of plates between the fixed and mobile arms or to release the assembling of plates. The balancing module is connected to a docking unit which allows the fixed end (2) to get contact with assembling of plates by shifting of the subassembly after liberation of the degree of freedom following an initial positioning of the open gripper with an initial clearance between the assembling of plates and fixed end. The balancing module is mounted in an interface between two parts of the support and an interface between the support and frame and/or mobile subassembly and is fixed on a frame flange supporting the subassembly and/or an actuating body of the subassembly. The first part of the support is connected with frame and/or subassembly and the second part constitutes the rest of the support or is connected with the rest of the support. The balancing module allows the movement of the subassembly in translation or rotation and of the frame with respect to the support. The balancing module comprises a guiding cassette of the relative movement according to the additional degree of freedom between subassembly with its frame and support balancing elastic units allowing a body to guide in the guiding cassette in an antagonistic manner and an actuator for docking calibrating and blocking the subassembly in calibrated position. The balancing module is placed on a gripper with a linear movement of mobile arm with respect to the fixed arm so that the movement in translation is controlled by the module which is parallel to displacements of mobile arm and perpendicular to the plate assembling plane and on a gripper with a rotational movement of the mobile arm with respect to the fixed arm so that the movement in translation is controlled by the module which is perpendicular to the plate assembly plane and parallel to a direction of two electrodes end in closing position of the gripper. The balancing module is mounted on a first face of an interface plate which is turned towards the body fixed with the support. A second side of the interface plate is equipped by rigid fixing unit of fixed arm and actuator of the subassembly. A soldering transducer is integrated in the entire subassembly and frame is fixed with frame and/or fixed arm and is rigidly fixed with the second face of the interface plate. The interface plate is pierced with an opening passage arranged for receiving an articulating axis of mobile arm in rotation where the articulating axis is mounted in a reinforcing plate fixed between the axis of articulation and soldering actuator. Electrical conductors are fixed on an exit of the soldering transducer and are intended in electric supply to mobile and fixed arms of the subassembly. The conductors are intended to fixed arm which is extending from the exit of transducer to a tightening sleeve. The guiding cassette comprises a rectangular rigid frame and a barrette connected to a rod of a linear actuator of jack. A cylinder is fixed to the frame of the cassette where the frame is fixed directly or with rigid support with manipulator or rigid foot or reversely the frame is fixed rigidly to the first face of the interface plate. The rigid subassembly constituted by columns and bars is fixed directly or by support with rigid manipulator arm or the rigid foot so that the actuator is able to control docking and calibration. A guiding column is surrounded by two antagonistic helical springs supported by each end on the frame and by other end on one of the bars. Opposite side of the spring
352603074 | The present invention relates to a robot comprising a base stand (1) an arm (2-4) mounted to the base stand a body (6) mounted to the arm so as to pivotally rotate around a first axis (R-axis) a swinging element (7) mounted to the tip side of the body so as to pivotally rotate around a second axis (B-axis) perpendicular to the first axis and a rotating element (8) that rotates around a third axis (T-axis) perpendicular to the second axis and holds an end effector (9) to be connected to a cable mounted to the swinging element wherein the body further includes a bottom portion (24) connected to the arm so as to rotate around the first axis a passage opening (25) provided at a position on the first axis of the bottom portion and formed to allow the cable to pass therethrough and a pair of members (22 23) formed to extend respectively from the bottom portion along the direction of the first axis with keeping a spacing for accommodating the cable.
352603450 | Disclosed are a robot cleaner and a method for controlling the same. Firstly an obstacle may be detected by using a light pattern sensor and a user's inconvenience due to irradiation of a light pattern may be solved. Secondly an obstacle may be precisely detected in a three dimensional manner by using the light pattern sensor. This may allow precise creation of a cleaning map. Thirdly a user's eyes may be prevented from being continuously exposed to a light source. This may enhance the user's convenience.
352603454 | Disclosed are a robot cleaner and remote controlling system and method of the robot cleaner. A cleaning map may be created by searching for a region to be cleaned and a contaminant degree map may be created by detecting a contamination material and a contaminant degree according to each position within the cleaning region. The cleaning map and the contaminant degree map with respect to the cleaning region may be received at a remote place through the terminal device. This may allow a user to easily check information on a cleaning state a contamination state etc. of the cleaning region and to control the robot cleaner based on the checked information.
352603464 | A robot cleaner having a network function is capable of informing information on its internal and external states through a network service on a time desired by a user or periodically or whenever an event occurs. A remote monitoring system and method of a robot cleaner are capable of allowing a network service user to check state information of the robot cleaner real-time or when necessary under a configuration that a robot cleaner provides state information such as a cleaning state the occurrence of an unexpected accident and an internal state of the robot cleaner through a network service by accessing a network server.
352603563 | The method involves supporting a load body (6) by a load body holding unit (3) that is connected with an end-effector flange (2) of a robot (1) for automatically moving of the load body. A gravity-compensation device (9) is provided with a connecting element (17) which is engaged to an element (7) or the end-effector flange of the robot for gravity compensation of the load body. An independent claim is included for an automated handling system for automatically moving a gravity-compensated load body.
352604390 | An articulated arm robot (10) includes a support part (6) capable of extending and contracting upward and downward a first arm part (11) with one end joined to the support part (6) through a first joint (1) to be rotatable about a yaw axis and having a second joint (2) rotatable about a roll axis between both ends a second arm part (12) with one end joined to the other end of the first arm part (11) through a third joint (3) to be rotatable about the yaw axis or a pitch axis an end effector part (7) joined to the other end of the second arm part (12) through a fourth joint (4) to be rotatable about the yaw axis or the pitch axis and drivers that respectively cause the first to fourth joints (123 4) to rotate and the support part (6) to extend and contract and a controller (8) that performs drive control of the drivers of the first to fourth joints (123 4) by switching the arm between a SCARA mode where the first second and third arm parts (1112 13) rotate only in a horizontal plane and a perpendicular mode where the second and third arm parts (12 13) rotate only in a vertical plane.
352604961 | A guided tool change procedure is employed in minimally invasive robotic surgery to guide a new tool quickly and precisely after a tool change operation back into close proximity to the operating position of the original tool prior to its removal from the surgical site. A first robotic surgical tool (500) is placed at an operating position inside the cavity using a slave manipulator (530) disposed outside the cavity and the operating position is recorded. The first robotic surgical tool (500) is decoupled from the slave manipulator (530) and removed from the cavity. A second robotic surgical tool (510) is introduced into the cavity based on the recorded operating position a target space is derived for placing the distal end of the second robotic surgical tool (510) in close proximity to the location of the distal end of the first robotic surgical tool (500) in the operating position prior to its removal from the cavity. A controller (534) is provided to control the slave manipulator (530) to guide the distal end of the second robotic surgical tool (510) during insertion of the second tool (510) to a location within the target space.
352604988 | Systems and methods are provided for providing decision making support in healthcare. A user is able to provide healthcare data including qualifier indications body part modifiers body parts modality modifiers modalities procedures and protocols. A graphical user interface (GUI) is provided to allow procedure rules to be created by selecting components of the healthcare data. The procedure rules identify and recommend appropriate procedures based on user input. The GUI also allows for global rules body part rules modality rules and modality modifier rules to be created; these rules are contra-indicators to procedures. Upon establishing the rules a physician can enter data about a patient into the system and the system will use the rules to return one or more appropriate procedures.
352605346 | The present invention provides an energy-saving management method and system for a wireless sensor network and a remote management server. In the method the wireless sensor network sends remaining energy information of a node and/or network topology information and/or node hibernation information to a remote management server through a gateway device; the remote management server stores the information makes an energy-saving decision according to the information and sends the energy-saving decision to the wireless sensor network through the gateway device; and the wireless sensor network makes a response according to the energy-saving decision. Through the solutions the remote management server provides the wireless sensor network with an energy-saving strategy so as to reduce the processing amount of the wireless sensor network caused by network topology management thereby reducing the power consumption prolonging the lifetime and implementing the remote energy-saving management of the wireless sensor network.
352605432 | Remote-controlled robot for special operations being of the type of robots which are used to carry out high-risk operations such as the handling of explosives and have a running gear a telescopic arm ending in pincers and remote control and operation means such that the robot (1) includes on the running gear (3) a mast (2) which can rotate through 360Ã‚Â° and is provided with at least one thermal camera (13) with an arm (4) formed of a series of segments which are rotationally connected to each other and are actuated by hydraulic cylinders being integral with said mast (2) the arm (4) having at least one camera (14) and at least one deterrent weapon (15-16) said robot being able to be used for the surveillance of strategic points as well as border areas and even being able to act as a deterrent since said robot carries at least one intimidating defensive weapon.
352605754 | Hemming dies can be mounted on the respective two clamping jigs (22) of hemming processing stages (S1 S2) each having a turn table as a main part. After the hemming dies are allocated to sub-stages (S11) roller hemming processing is performed by hemming processing robots (1A 1B) or hemming processing robots (2A 2B). Die storage devices (15A 15B) for housing a plurality of hemming dies in a line are provided in neighborhood of the hemming processing stages (S1 S2). Hemming dies are changed between the die storage devices (15A 15B) and the sub-stages (S12) of the hemming processing stages (S1 S2) by first and second die changing robots (17 19). This makes it possible to provide a roller hemming processing system suitable for roller hemming processing in high-variety low-volume manufacturing.
352605953 | Disclosed are a cleaning robot system and its method for controlling which make it possible to reliably and quickly clean with the aid of the cleaning robot. The cleaning robot system comprises at least one external device each formed of an indicator and a virtual wall setting function with the aid of which cleaning work can be performed by the unit of blocks about a cleaning area reference point not leaving non-cleaned area behind. Since the access of the cleaning robot can be restricted by means of a virtual wall set by an external device any damages of furniture due to a collision of the cleaning robot can be prevented and the cleaning robot can be barred from escaping from the set cleaning area.
352605964 | The present invention relates to a magnetic substance holder which includes a permanent magnet a pole piece coupling one of N and S poles of the permanent magnet and having a holding surface a magnetizable material having an end surface contacting the pole piece a coil surrounding the magnetizable material and a control device controlling electric current flowing through the coil to control the magnetization of the magnetizable material. According to the present invention optimal holding force can be realized for the same area and the magnetic substance holder can be readily expanded to a module or be miniaturized according to the size of the interior of a device on which the magnet holder is installed and can be widely applied to various equipment used in the industrial field such as lifts chucks locking devices applied machines and robots.
352606615 | Methods and systems to create an image in which objects at different focal depths all appear to be in focus. In an embodiment all objects in the scene may appear in focus. Non-stationary cameras may be accommodated so that variations in the scene resulting from camera jitter or other camera motion may be tolerated. An image alignment process may be used and the aligned images may be blended using a process that may be implemented using logic that has relatively limited performance capability. The blending process may take a set of aligned input images and convert each image into a simplified Laplacian pyramid (LP). The LP is a data structure that includes several processed versions of the image each version being of a different size. The set of aligned images is therefore converted into a corresponding set of LPs. The LPs may be combined into a composite LP which may then undergo Laplacian pyramid reconstruction (LPR). The output of the LPR process is the final blended image.
352606651 | The invention is related to methods and apparatus that use a visual sensor and dead reckoning sensors to process Simultaneous Localization and Mapping (SLAM). These techniques can be used in robot navigation. Advantageously such visual techniques can be used to autonomously generate and update a map. Unlike with laser rangefinders the visual techniques are economically practical in a wide range of applications and can be used in relatively dynamic environments such as environments in which people move. Certain embodiments contemplate improvements to the front-end processing in a SLAM-based system. Particularly certain of these embodiments contemplate a novel landmark matching process. Certain of these embodiments also contemplate a novel landmark creation process. Certain embodiments contemplate improvements to the back-end processing in a SLAM- based system. Particularly certain of these embodiments contemplate algorithms for modifying the SLAM graph in real-time to achieve a more efficient structure.
352626151 | The invention relates to a guide system for supply lines for a handling appliance in particular for an industrial robot having a base and a strand in or on which the supply lines can be arranged. For length compensation the strand is arranged in a compensation section in a manner guided displaceably back and forth between a deflection position and a restoring position via a displacement path (V) in two runs that are connected together via a deflecting curve and each have an end-side connection point. The guide system has a restoring apparatus for restoring the strand into the restoring position. The restoring apparatus is provided with a deflection guide having a deflection element which is arranged in a variable position with respect to the base and on which the deflection curve is supported laterally for guidance thereof via the displacement path. In order to restore the deflection element a restoring force that can be sensed by sensors can act thereon.
352626581 | The system has a tool-holder carriage (1) whose front and rear ends are provided with front and rear supports respectively. A core comprises rotating units for rotating the core around a beam such that maintenance tools e.g. water jet pipes enable scanning of an inner wall of a conduit. Cables enable displacement of the carriage in the conduit where action of the cables allows positioning of the tools by positioning the carriage along the conduit and allows displacement of the core along the beam for accurate positioning of the tools along the wall. The cables are formed of a tension rope (7) an emergency rope (3) and a pull rope (5). An independent claim is also included for a method for operating a robotic maintenance system.
352632107 | A system method and apparatus for a synchronized wireless data concentrator are provided for facilitating a precisely synchronized system of nodes in a wireless sensor network for airborne data systems. The wireless data concentrator contains a plurality of IEEE 802.15.4 radio/micro-processor subsystems which are connected to a local host microprocessor which is in turn connected to an aircraft data network. The airplane data network also contains a precision clock source and a plurality of specialized network switches which have a low-jitter data-path routing capability.
352688779 | There is provided a computerized method and system for automatically communicating trade orders for a financial instrument in response to received market price data where the trade orders are communicated via a trading robot server to an on-line trading account at a trading exchange. The method comprises providing a trading robot for a selected financial instrument at a robot server where the trading robot comprises a trading strategy data for a volume of the selected financial instrument to be traded and the trading account to trade from. The trading strategy holds trade trigger criteria for the selected instrument and is configured to generate trade decisions in response to the trade trigger criteria being met. The trade trigger criteria are related to changes in market price data for one or more financial instruments and the trading robot is configured to communicate trade orders to the trading account at the trading exchange based at least partly upon trade decisions generated from the trading strategy. The method further comprises providing real time market price data as a function of time for the financial instruments related to the trade trigger criteria and starting the trading robot and calculating the trading strategy to thereby start automatically forwarding of trade orders in response to the received real time market price data. There is also provided a method for generating a trading strategy for a financial instrument and a system for providing trade decisions or advices for trade orders for a financial instrument.
352689777 | The drive train (10) has a heat engine (30) e.g. diesel engine or petrol engine and an electric machine (50) for propelling a vehicle and a main output shaft (105) for rotatably driving a wheel (110) of the vehicle. The electric machine is mechanically connected between a clutch output (100) of a clutch (90) i.e. one-way clutch and the main output shaft. The heat engine comprises an engine shaft (40) that is directly connected to an input shaft (75) of a gearbox (70) e.g. stage-geared robotized gearbox. The gearbox comprises a set of pinions that assists formation of gear ratios. The gear ratio is defined as a ratio between rotational speed of the input shaft and rotational speed of an output shaft (80) of the gearbox.
352701864 | The present invention provides a system and a method for the installation of a subsea foundation frame to the seabed to which a wide variety of structures can be attached. The system preferably uses tension anchors which are drilled into the seabed. A single tension anchor or multiple tension anchors can be used to secure the subsea structure in accordance with the method of the present invention. To achieve the accurate positioning of the tension anchors the prefabricated foundation frame structure itself is used as the locating template for the drilling equipment. Furthermore in accordance with the method of the present invention these tension anchors are installed using robotic underwater installation equipment connected to a small support vessel with an umbilical cable.
352702056 | The invention relates to a system for localizing a terminal by using radio signals received in the terminal from radio access points. The system comprises a device for providing localization information relating to the radio signals from the radio access points wherein the localization information can be used to localize the terminal. In addition the system comprises at least one first radio access point which is connected to the device by means of a communication link and is set up to transmit details which are representative of parts of the localization information to the device. In this context the first radio access point can be used to capture reference signal pattern data for localization by using pattern recognition and also the transmission power which can be used for lateration. Besides the system the invention proposes a method for localizing a terminal.
352829529 | Method and system for guiding a robotic garden tool (100) is disclosed. The robotic garden tool (100) may include at least two sensing means (108110 and 202). The robotic garden tool (100) is equipped to follow along a guiding wire (402) on a lawn (400). While the robotic garden tool (100) moves along the guiding wire (402) the sensing means (108110 and 202) may detect a magnetic field strength generated from current carrying guiding wire (402). The method (500) and the system (300) is equipped to provide instructions to the robotic garden tool (100) to follow the guiding wire (402) based on the difference of magnetic field strength sensed by at least two sensing means (108110 and 202).
352830852 | Provided is a fully automatic gravure plate-making processing system capable of manufacturing a gravure plate-making roll more quickly as compared to a conventional case achieving space saving performing an unattended operation even in the nighttime and reducing dust between individual processes. The fully automatic gravure plate-making processing system includes: a first industrial robot for chucking and handling an unprocessed plate-making roll; a second industrial robot for chucking and handling the unprocessed plate-making roll; a roll stock apparatus a photosensitive film coating apparatus a laser exposure apparatus an ultrasonic cleaning apparatus with a drying function a grinding wheel polishing apparatus and a paper polishing apparatus which serve as processing apparatus arranged in a handling area of the first industrial robot; and a degreasing apparatus a copper plating apparatus a developing apparatus an etching apparatus a resist removal apparatus a surface hardening film forming apparatus and an ultrasonic cleaning apparatus which serve as processing apparatus arranged in a handling area of the second industrial robot to thereby perform plate-making processing.
352831428 | A tunnel excavation technique using a water jet. A water jet system includes a moving unit movable back and forth with respect to an area to be blasted for tunnel excavation an articulated robot arm mounted on the moving unit a water jet nozzle which ejects high-pressure water and an abrasive toward an area to be excavated and a control unit which controls the moving unit the articulated robot arm and the water jet nozzle. A free face having a predetermined depth is formed of the area to be excavated in the direction in which the tunnel is to be excavated using the water jet system. Since the blasting is performed after the free face is formed blast vibration can be effectively restricted.
352831791 | A method system and computer program product containing instructions to provide hardware-based human presence detection. Rather than rely upon software to display a CAPTCHA image hardware in the form of a sprite engine of a graphics device is used to write a random text string directly to the display device overlaying the user interface provided by software. Because the sprite engine is isolated from a host operating system for the system the random text string cannot be captured and processed by software robots running under the host operating system.
352870030 | The invention relates to a device for handling objects comprising at least one inflatable air chamber (12) and a retaining unit (14) for objects (16) which is attached to the air chamber (12) to a robot or manipulator characterized by at least one device for handling objects and to a method for handling objects using the aforementioned device characterized by the steps of: moving the device with the side thereof comprising the retaining unit (14) to the object (16) to be handled in a first position (I); establishing an adhesive connection between the retaining unit (14) and the object to be handled (16) thus retaining the object (16); moving the device to a desired second position (II) and releasing the object (16) from the retaining unit by inflating the at least one air chamber.
352870368 | The disclosure provides in one embodiment a system for monitoring adhesive integrity within a cured bondline of a bonded structural assembly. The system comprises a bonded structural assembly having a cured bondline. The cured bondline comprises an adhesive layer a scrim ply layer integrated with the adhesive layer and an electrical sensor network integrated with the scrim ply layer. The system further comprises an electrical power source for providing electrical power to the electrical sensor network. The system further comprises a digital data communications network for retrieving and processing data from the electrical sensor network. The electrical sensor network monitors adhesive integrity on demand by interpreting changes in local dynamic responses and electromechanical properties directly measured within the cured bondline.
352870454 | Methods and devices for accelerating web page rendering include processing web pages and gathering web page element information performing machine learning analysis on the gathered web page element information to identify patterns in layout independence correlated to web page element information and training a classifier to predict sub-tree independence based on element information in a web page script. The predicted sub-tree independence may be used to concurrently process portions of a web page to be rendered to reduce the time required to render the page. Sub-trees may be conditionally independent in which case the conditionally independent sub-trees may be made independent by speculating data to render the sub-trees independent or by performing a task to obtain the certain information to render the sub-tree independent.
352944736 | A treatment unit for the surface treatment in particular painting of articles in particular of vehicle body parts comprises at least one treatment chamber (16) and a conveying system (52) by means of which articles (14) to be treated can be conveyed into the treatment chamber (16) along a conveying path (70727476102 104) through the treatment chamber (16) and back out of the treatment chamber (16). Each article (14) in each position on the conveying path (70727476102 104) prescribes a conveying direction (78) tangential to the conveying path (70727476102 104). An application system (42) comprises at least one multiaxis application robot (44 46) which takes along with it an application device and can be made to move along a robot path of movement (606288
352949562 | The invention provides a method of efficiently determining the effectiveness of managing a chemical or industrial facility. The method involves identifying various industrial site assets and recording various specs of those assets over time. The various assets are grouped according to some hierarchy such as location problem to be solved or just asset type. The specs are compared to acceptable ranges and are scored positively or negatively. The system allows a user to determine trends by asset type spec type or by position within the hierarchy. This system allows both small-scale and large-scale perspective and can be used for both reactive and preemptive decision making.
352949657 | Methods systems and apparatus for imaging a substrate through the use of retro- reflective optics and detecting any defects and patterns therein. Through the use of optical imaging optical focusing is adjusted to capture optical effects of interest in the substrate with enhanced size precision clarity and image quality. Imaging data obtained from these images may then be analyzed. Both bright field image data and dark field image data are captured and analyzed to provide accurate and reliable imaging results. The invention is suitable for use in on-line real-time detection of visual defects and pattern recognition or off-line for non-production use.
352949738 | A system includes a document corpus containing structured documents which contain both text and annotations of the text. The system also includes a search engine which is adapted to perform structured searches of the structured documents. As new types of annotations are added to the system the search engine is updated automatically to become capable of performing structured searches for the new types of annotations. For example if a new natural language processing (NLP) component adapted to generate annotations of a new type is added to the system then the system automatically updates a query language to include a definition of the new type of annotation. The search engine may then immediately be capable of processing structured queries which refer to the new type of annotation.
353045874 | A tool positioning system adapted for use with an imagine system is provided. The tool positioning system is configured to accurately position a guide the guide being suitable for inserting an interventional tool from an insertion point to a target point inside a patient. The s tool positioning system is configured to be docked at a pre-defined docking position along a movable patient cradle of the imaging system. The tool positioning system includes standalone device and a robotic positioner. The robotic positioner is coupled to the standalone device and configured to grip and move the guide to a desired position. The system further includes a movement sensing module coupled to the standalone device and configured to calculate movement of the patient from breathing and processing circuitry configured to determine the pre-defined docking position and the desired position.
353045886 | The method involves establishing a general error model (1) for different machining processes with predetermined processing errors (S1) and configuring the error model for certain processing errors of a process group (S2). Configured error model (1') is transmitted to a control of a robot assembly where the predetermined processing errors are processed by start-up error at the beginning of process or by path error and the predetermined processing errors include malfunction of a robot tool. An independent claim is also included for a computing device for controlling a robot assembly.
353046879 | A micro robot system movable on three dimensional space includes a micro robot unit (100) including at magnet module (110) having a certain magnetization direction and configured to rotate and proceed along a wall by a processional rotating magnetic field and an electromagnetic field generation unit (200) configured to set an alignment direction of the micro robot unit to have a certain angle with respect to the magnetization direction and configured to generate a magnetic field in the alignment direction to derive the micro robot unit.
353047271 | Specified is an arrangement for the upgrading and/or downgrading and maintenance of a needle board (1) of a needle machine for nonwoven or needle felt production in particular for the automatic execution of various operations such as fitting or removal if appropriate selection repair having at least one tool (2) and having a holding device (3) for holding the needle board (1) wherein the tool (2) can be positioned relative to a needle bore (4) and/or a needle (5) of the needle board (1) by means of a control and drive device and at least one detection device which arrangement increases the flexibility of the positioning of the tool with little manual effort and opens up the option of operations such as selection repair of the needles by virtue of the tool (2) and the control and drive device being assigned at least one robot (7 8) and by virtue of the robot (7 8) being provided with at least one articulatedly mounted tool arm (9 10) on which the tool (2) which permits the execution of the desired operation is arranged. Also specified is a method which can be executed by means of the arrangement.
353047639 | The invention relates to a robot transmission (1) for a multi-axis robot in particular for a painting robot or a hand-held robot of a painting system for painting motor vehicle body components. Said transmission comprises a transmission housing (6) which is filled when in operation at least partially with a lubricant according to an operationally-dependent lubricant pressure in order to lubricate the robot transmission (1) and has a construction-defined maximum pressure for the lubrication pressure. The transmission housing (6) is not air-tight if the lubrication pressure in the transmission housing (6) exceeds the maximum pressure. According to the invention the robot transmission also comprises a pressure compensation device (7) which compensates the pressure in the transmission housing (6) and thus prevents the lubrication pressure in the transmission housing (6) from exceeding the maximum pressure.
353052020 | The invention relates to an impregnating method for impregnating electrical technical components preferably stator bars for generators by means of an impregnating device (1) wherein the impregnating device (1) comprises a forming fixture (3) having an impregnation chamber (4) for at least one component a temperature control device (5) connected to the forming device (3) for heating the forming fixture (3) a vacuum device (6) for evacuating the impregnation chamber (4) a material store (26) for impregnating agent for feeding and/or draining an impregnating agent at least one media connection (24 25) for a compressed gas and/or for compressed air and a control device (8) for capturing storing and analyzing process data and for controlling the impregnating device (1) wherein the control device (8) is connected to a sensor network (10) comprising a plurality of sensors (11 to 21 27) for capturing measurement and state data wherein the component is inserted into an impregnation chamber (4) formed between two forming parts of the forming fixture wherein the impregnation chamber (4) is evacuated by means of the vacuum device (6) after inserting the component and closing the forming fixture (3) and before filling with the impregnation agent (4) wherein the pressure in the impregnation chamber (4) is determined automatically and the impregnation chamber (4) is automatically filled with the impregnating agent when a prescribed vacuum is achieved and wherein the fill level of the impregnation chamber (4) is determined automatically and a compressed gas or compressed air is applied to the impregnating agent automatically when a prescribed fill level of the impregnating agent is achieved.
353052264 | A robotic mobile low-profile transport vehicle (10) is disclosed. The vehicle can comprise a first transport module (14) having a frame assembly (18) a mobility system (20) and a propulsion system and a second transport module (16) having a frame assembly and a mobility system. A multi-degree of freedom coupling assemblage (84) can join the first and second transport modules together. The vehicle can include a first platform (70) supported about the frame assembly of the first transport module and a second platform (71) supported about the frame assembly of the second transport module. Each of the platforms can be configured to receive a load for transport. Additionally the vehicle can include a control system that can operate to facilitate intra-module communication and coordination to provide a coordinated operating mode of the first and second transport modules and the coupling assemblage about a given terrain.
353099323 | The application relates to the field of localizing a mobile terminal (102) in which a selection is first of all made between satellite-based and radio-network-based localization and also between various radio-network-based localization methods. For the purpose of localizing mobile terminals such as smartphones notebook computers and other mobile communication terminals a series of radio-based measurement methods are known which can be used to approximatively determine the position of a terminal using received radio signals. Given appropriate radio network coverage of the area which contains the terminal that is to be localized radio-network-based methods have the advantage that the localization is also possible inside buildings. However the radio-network-based localization requires a particular density of radio access points (101a-f) which is not provided everywhere. For radio-network-based localization there are a plurality of methods available which depending on the reception situation of the terminal allow localization with various accuracies particularly lateration or pattern recognition methods using a 'Fingerprint'. Against this background it is a problem for the present application to be able to perform targeted selection of a suitable radio-network-based localization method when radio-network-based localization can be carried out. The problem is solved particularly by establishing whether radio-network-based localization is possible and by selecting the best localization method.
353099421 | Modular gripper system (1) for a vehicle body work part (PC) of the type comprising at least one structural beam (2) an anchor means (3) for anchoring to a handling robot mounted fixedly on the beam or beams several griping tools (41; 43) designed to grip the body work part and several support means (5; 6) for supporting the gripping tools each one comprising: - a base mounted so that it can be slideably adjusted on the beam and adjusted in rotation about the beam; - a slide mounted so that it can be slideably adjusted with respect to the base; and - a tool holder mounted so that it can be adjusted in rotation on the slide and which holds the relevant gripping tool. The present invention finds an application in the field of lines for pressing and attaching fittings to sheet metal body work parts.
353099713 | A robotic grasping device (10) has a first finger (20) a second finger (30) and an actuator (40). The first finger has a first fingertip (22) a first base (24) and a first actuator engagement end (26). A first gripping surface (21) of the first finger lies between the first fingertip and the first base. Similarly the second finger has a second fingertip (32) a second base (34) a second actuator engagement end (36). A second gripping surface (31) of the second finger is between the second fingertip and the second base. The actuator (40) mechanically engages with the first actuator engagement end and the second actuator engagement end to open and close the fingers. A first force sensor (28) is disposed on the base of the first finger to measure a first operative force on the first finger and a second force sensor (38) is disposed on the base of the second finger to measure a second operative force on the second finger.
353132365 | A handling apparatus for automated or robot-supported contact tasks is disclosed. The handling apparatus has the following components: a mechanical interface for releasably or fixedly connecting the handling apparatus to a manipulator; a holder which is movable in relation to the interface for holding a tool; at least one static-frictionless adjusting element for positioning the holder in relation to the interface to the manipulator; a sensor device for directly or indirectly measuring the force acting on the at least one adjusting element; and a regulating device which is configured to regulate the contact force depending on a predefinable force profile when there is contact between the handling apparatus and a surface.
353207363 | The invention concerns a control system for a remote-controlled working machine (1) equipped with a manoeuvrable arm (10) in particular a demolition robot for demolition work that is intended to carry at the free end of its arm a tool (14 16) whereby the control system comprises a control unit (4) intended for the remote control of the working machine whereby an operator (3) is in connection either by cable or wirelessly with a control computer (25) that is a component of a hydraulic control circuit (22) for the working machine and which control unit includes a pair of control sticks (4a 4b) and associated buttons and knobs that through their influence allow the working machine to be switched into different functional or working modes whereby the manoeuvrable arm can be caused to carry out desired motions through a number of operating means (313233 34) that are driven hydraulically that are arranged at the manoeuvrable arm and that can be influenced by means of the said control sticks (4a 4b). For an improved efficiency and ease of use the working machine (1) can be switched through the control unit (4) between two different working modes including:
a first mode for manual operation in which the operator (3) controls the motion of the manoeuvrable arm (10) through direct influence of the relevant control sticks (4a 4b) of the control unit (4) and
a second mode for semi-automatic or fully automatic operation in which the operator (3) on influence of any one of the control sticks (4a 4b) causes the manoeuvrable arm to move following a predetermined course through the synchronised control of at least two of the operating means (31 32) of the manoeuvrable arm following a valve control curve (26a 26b) for each one of these and stored as software in the control computer (25)."
353222929 | The invention relates to a guide system for supply lines for a handling appliance in particular for an industrial robot having a base and a strand in or on which the supply lines can be arranged. For length compensation the strand is arranged in a compensation section in a manner guided displaceably back and forth between a deflection position and a restoring position via a displacement path (V) in two runs that are connected together via a deflecting curve and each have an end-side connection point. The guide system has a restoring apparatus for restoring the strand into the restoring position. The restoring apparatus is provided with a deflection guide having a deflection element which is arranged in a variable position with respect to the base and on which the deflection curve is supported laterally for guidance thereof via the displacement path. In order to restore the deflection element a restoring force that can be sensed by sensors can act thereon.
353227195 | A climbing robot (20) for corrosion monitoring of reinforced concrete structures (10) comprises a robot device (30; 40) adapted to move on an essentially plan or slightly curved concrete surface independent from the orientation of the surface especially vertically inclined or upside down and at least one sensor (50) for detecting properties of the concrete surface (15) the corroding areas of a reinforced concrete structure (10). The sensor comprises a wheel electrode (50; 55) adapted to detect an electrode electrical potential difference between the reinforced concrete structure (10) and a reference electrode (55) of the wheel electrode.
353227540 | A ground care apparatus such as a robot lawnmower and a charging station apparatus. The charging station mounts a pair of substantially upright opposed guide surfaces inner ends of which are separated by a contact socket apparatus including a contact socket and outer ends being further apart than the inner ends. The lawn mower mounts a contact pin which extends generally horizontally from said apparatus and the lawn mower and charging station are adapted so that they move or are moved to engage with one another and engage said contact pin in said contact socket and if the two apparatuses are misaligned horizontally said contact pin engages a relevant guide surface so that the contact pin and contact socket are relatively guided into engagement
353227550 | A wheel for use on lawns or similar surfaces particularly as a drive wheel for an autonomous ('robot') lawn mower said wheel having a tread pattern on its outer generally circumferential surface comprising a succession of upstanding treads extending generally parallel to the axis of the wheel and an upstanding rib in a plane intermediate opposite sides of the wheel extending outwardly so the its outer circumferential edge has a radius from the wheel axis substantially the same as the maximum radius of the treads of the tread pattern said rib in use reducing side slip of the lawn care apparatus when working on a slope. The sidewalls of adjacent upstanding treads extend in a continuous curved line between them to define a channel between the adjacent upstanding treads. This reduces clogging of the tread. The wheel is made by moulding an inner core providing a generally circular cap to engage with the side surface of the inner core engaging the inner core and circular cap to form an assembly and moulding a surface over the circumferential outer surface and at least part of said side surface of the assembly so as to cover a joint between the inner core and the circular cap to permanently engage them.
353227577 | The present invention relates to an airflow management system particularly for a lawn mower especially a robotic lawn mower. We describe a battery-operated robotic lawn mower with an active airflow management system said active airflow management system comprising: at least one first air vent (303) positioned on an underside of said mower; at least one second air vent (302); an internal housing surrounding a motor (102); a fan (201); and at least one cooling air channel located within said housing and around said motor. An air flow path is defined between the first (303) and the second (302) vents; and said at least one second vent (302) has a lower air flow capacity than an air flow capacity of said at least one cooling air channel such that in operation a greater volume of air is drawn through the first vent (303) than the second. (302)
353227599 | The present invention relates to a cutter guard for a rotating blade of a lawn mower particularly for a robotic self-guided or autonomous lawn mower. We describe a cutter guard for a rotatable blade of a robotic rotary lawn mower the guard forming a cutting bowl in which said blade is mounted for rotation about a generally vertical axis; and wherein said guard comprises a generally planar guard section surrounded by an arcuate section transverse edges of which define an opening in said cutter guard which in operation is pointed to the front of said lawn mower to allow uncut grass to be accessed by the cutting blades said arcuate section comprising a plurality of apertures.
353229330 | In the method in order to define or measure the language proficiency of a person particularly the degree of flawlessness in the pronunciation and/or to find out the linguistic background and identity of a person the person's speech is compared with a selected reference language. This is carried out by applying autocorrelation and/or pattern recognition and/or signal processing and/or other corresponding methods for identifying and registering such sound elements and features that are typical of the reference language and occur repeatedly in the reference language speech sample. On the basis of the obtained linguistic profile of the reference language corresponding sound elements and features are searched in the speech of said person and there is calculated how many of the sound elements and features of the reference language linguistic profile the person substitutes with such sound elements or features that deviate from the reference language and said substitute sound elements and features are defined. For applying the method there is used a device including a memory unit suited for an electronic recording of speech samples of several different languages and a computer program that enables the linguistic profiling of several languages and the mutual comparison of several speech samples as well as the registering of the detected differences.
353231018 | A robotic catheter procedure system for performing a procedure to treat a vascular lesion including a bedside system and a remote workstation is provided. The bedside system includes a first percutaneous device including an end section the end section structured to allow the first percutaneous device to create a bore through the vascular lesion. The bedside system includes a second percutaneous device. The bedside system also includes a first actuating mechanism configured to engage and to impart movement to the first percutaneous device and a second actuating mechanism configured to engage and to impart movement to the second percutaneous device. The remote workstation includes a control system controlling the first actuating mechanism to cause movement of the first percutaneous device to create a bore through the lesion and the second actuating mechanism to cause movement of the second percutaneous device through the bore created by the first percutaneous device.
353231148 | Business rules may be defined for camera placement in a video surveillance system such as a system monitoring an airport The business rules may be logical rules having an if-then format For example the if portion of the business rule may include a category a surveillance area and a business case for a proposed location. The then portion of the business rule may specify a recommendation to install an additional security camera in the video surveillance system at the proposed location. The recommendation may be calculated using a spreadsheet. The business rules provide justification for recommending a new camera placement and provide sound reasoning to assist in decision making when considering new camera locations in a video surveillance system.
353326288 | An image matching apparatus is provided. The apparatus includes a storage unit configured to store image data of one or more devices that are connected to a local network; an obtaining unit configured to obtain image data of device image obtained by capturing a device; a specification unit configured to specify one or more local networks to be used for image matching; and an image matching unit configured to perform image matching of the obtained image data against the stored image data of one or more devices that are connected to the specified local network.
353326703 | The invention relates to a method and system for recognizing physical objects (103-105). In the method an object (105) is gripped with a gripper (1 12) which is attached to a robot arm (1 16) or mounted separately. Using an image sensor (1 14) a plurality of source images of an area comprising the object (105) is captured while the object (105) is moved with the robot arm (1 16). The camera (1 14) is configured to move along the gripper (1 12) attached to the gripper (1 12) or otherwise able to monitor the movement of the gripper (1 12). Moving image elements are extracted from the plurality of source images by computing a variance image from the source images and forming a filtering image from the variance image. A result image is obtained by using the filtering image as a bitmask. The result image is used for classifying the gripped object (105).
353326819 | Aiming at providing a feature extraction device capable of extracting features of recognition targets without prior learning a feature extraction device (100) according to the present invention includes a neural network including neurons (301302303311312 and 313) each including at least one expressed gene which is an attribute value for determining whether transmission of a signal from one of the first neurons (301302 and 303) to one of the second neurons (311312 and 313) is possible each first neuron having input data resulting from target data to be subjected to feature extraction outputs a first signal value to corresponding second neuron(s) having the same expressed gene as the one in the first neuron the first signal value increasing as a value of the input data increases and each second neuron calculates as a feature quantity of the target data a second signal value corresponding to a total sum of the first signal values input thereto.
353327999 | A highly articulated robotic probe comprises an outer sleeve and an inner core. The outer sleeve and inner core include a plurality of links. The links of the outer sleeve and inner core are configured to pivot relative to one another. Various characteristics of the links determine the overall pivot angle of the articulated probe. Each of the plurality of links may have one or more channels. The channels form a semi-continuous passage from link to link and are configured to receive an elongated member such as an inner core tool or cable. One or more cables may be used to control the outer links of the outer sleeve and the inner links of the inner core. Various characteristics of the cables determine the overall performance of the articulated probe.
353349433 | A system (method or apparatus) for comparison of two sets of data (e.g. image data or other) preferably for pattern recognition in which elements in a set of data (A) under scrutiny are compared to elements in a set of reference data (B) to determine whether a match can be made between a given two individual elements being compared. The invention may include determining that a match does not exist if the number of non-matching elements exceeds a threshold value which may be set by a user.
353350943 | The present invention relates to a method for loading and unloading a cassette which is used for example in plasma-coating processes wherein the following method steps are carried out: a. supplying a cassette (1) which can be dismantled and assembled by means of a dismantling and assembling robot b. automatically dismantling the cassette such that the floors (2) of the cassette are present in a separated state c. feeding and assigning the floors (2) to at least one fitting machine which fits the floors (2) with workpieces which are to be processed d. assembling the fitted floors (2) to form the cassette (1) e. feeding the cassette (1) to the location at which the process is to be carried out f. carrying out the process g. feeding the cassette (1) to the dismantling and assembling robot or a further dismantling and assembling robot h. dismantling the cassette such that the floors (2) of the cassette are present in a separated state and i. automatically removing the processed workpieces.
353352736 | Apparatus and method for the defined intermediate storage of produced articles of the same type but different size and for the simultaneous composition of consignments of said articles having the following features: a) a delivery path (3) for the continuous conveying of the produced products into the region of stacking robots (7) b) a multiplicity of transport vehicles (9) for transporting stacking pallets and order-picking pallets (6) c) a multiplicity of storing positions (10) for stacking pallets d) one or more stacking robots (5) for filling order-picking pallets (6) e) a plurality of induction lines (8) for power supply and control of the transport vehicles (9).
353353394 | A desired movement command (203) for a robotic device (100) having n joints (112) operating in an m degrees of freedom task space is analyzed to determine if it would cause any of the joint angular limits to be violated. In the case where a non-zero number L (241) of the joints (112) have angular limits that are violated a revised movement command (254) is then constructed according to the following equation: wherein qmod (253) is an (n-L)x 1 joint velocity command for joints that are not currently being limited qnew (254) is an nÃƒâ€”1 new joint velocity command Jm0d (251) is an mÃƒâ€”(n-L) matrix JT mod is the transpose of Jmod (251) W (252) is an mÃƒâ€”m matrix comprising weighting factors and xcmd (203) is the desired movement command (203) for the end-effector (116) velocity. Jmod (251) is constructed by determining an mÃƒâ€”n Jacob ian matrix J (211) for the robotic device (100) and then utilizing the Jacobian matrix J (211) to generate the matrix Jmod (251) in which Jmod (251) comprises all columns in J (211) except for those columns corresponding to the L actively limited joints.
353355015 | A propulsion system is provided that includes one or more pumps that form a jet for propulsion. A number of Coanda jet devices (CJDs) are coupled to the one or more pumps. The CJDs are arranged so to allow for a multi-axis underwater control of an underwater robot.
353426597 | A method of processing substrates in a lithography system unit of a lithography system the lithography system unit comprising at least two substrate preparation units (360a-360d) a load lock unit (310) comprising at least first and second substrate positions and a substrate handling robot for transferring substrates between the substrate preparation units and the load lock unit. The method comprises providing a sequence of substrates to be exposed to the robot including an Nth substrate an N-1th substrate immediately preceding the Nth substrate and an N+1th substrate immediately following the Nth substrate; transferring the Nth substrate by means of the robot to a first one of the substrate preparation units; clamping the Nth substrate on a first substrate support structure in the first substrate preparation unit the Nth substrate and first substrate support structure together forming a clamped Nth substrate; transferring the clamped Nth substrate by means of the robot from the first substrate preparation unit to an unoccupied one of the first and second positions in the load lock unit for exposure in the lithography system unit; and exposing the clamped Nth substrate in the lithography system unit.
353444420 | The present disclosure provides a computer-implemented method of handling data quality in a real-time information management environment. The method includes acquiring a first data set from an unstructured data source using a probabilistic Natural Language Processing (pNLP) engine the first data set comprising a first tuple that describes a relationship and a corresponding probability that the relationship is accurate. The method also includes acquiring a second data set from a structured data source the second data set comprising a second tuple that describes second relationship and probability reflecting that the second relationship is accurate. The method also includes storing the first and second data sets into a common data store using a common data format that includes the probabilities corresponding to the first data set and second data set.
353445105 | An object is to generate no excessive load to a cutting blade reduce damage to the cutting blade or the like to maintain high operation efficiency and improve the yield of meat in an automatic deboning step of a work. In an automatic deboning apparatus 10 an X-ray irradiation unit 30 is provided on the upstream side of a meat cutting unit 50 in a direction of transport of the work. In the X-ray irradiation unit 30 an X-ray r is irradiated to a work w from an X-ray irradiation device 34 an image of the X-ray transmitted through the work w is subjected to image processing in an image analysis process unit 40 and two-dimensional position coordinates of a bone part are thereby obtained. In the meat cutting unit 50 there are provided three robot arms 52a to 52c provided with cutting blades 58a to 58c. A storage unit 62 of a controller 60 stores three-dimensional position coordinates of a target operation course of each of the cutting blades 58a to 58c. The target operation course is corrected on the basis of the two-dimensional position coordinates of the bone part obtained for each work in the image analysis process unit 40.
353521248 | A treatment unit for the surface treatment in particular painting of articles in particular of vehicle body parts comprises at least one treatment chamber (16) and a conveying system (52) by means of which articles (14) to be treated can be conveyed into the treatment chamber (16) along a conveying path (70727476102 104) through the treatment chamber (16) and back out of the treatment chamber (16). Each article (14) in each position on the conveying path (70727476102 104) prescribes a conveying direction (78) tangential to the conveying path (70727476102 104). An application system (42) comprises at least one multiaxis application robot (44 46) which takes along with it an application device and can be made to move along a robot path of movement (606288
353521552 | A human operated control device (500) for assisting a plurality of milking robots (300) includes a controller (530) adapted for controlling communication with a plurality of milking robots (300) operated substantially simultaneously graphical user interface (GUI) adapted for displaying information received from at least one milking robot and for receiving input from a human supervisor for operating the at least one milking robot based on the displayed information and a processor adapted to convert the input received from the human supervisor into a command for operating the at least one milking robot from which the information was received. A milking robot for operating milking equipment is adapted to operate in one of an automated mode of operation and a human assisted mode of operation.
353574469 | The method involves determining a spectrograph from a group of reception signals and a reference pattern from the predetermined pulse (80) or a predetermined pulse sequence (82). The reference pattern is searched by pattern recognition in the spectrograph or an image derived from the spectrograph to detect the predetermined pulse or predetermined pulse sequence in the group of reception signals of the spectrograph or the image derived from the spectrograph when the reference pattern detects the image derived in the spectrograph. Independent claims are also included for the following: (1) a device for detecting predetermined pulses or predetermined pulse sequences in reception signal determined from received sound waves (2) an active sonar system.
353574723 | The invention relates to a method for teaching a welding robot in which a position is determined and stored by way of a manually implemented positioning process. In a first step a movably mounted welding wire (9 30) is moved to a length (1) out of a welding head (20). The welding head (29) is then moved to a position at a workpiece (14 31). After being positioned a wire-touch sensing process is started in the welding apparatus in which a test voltage is applied between the welding wire (9 30) and the workpiece (14 31) and subsequently the manual positioning process with the welding head (29) is continued. The welding wire (9 30) is retracted to interrupt the current flow whenever a current flow between the welding wire (9 30) and the workpiece (14 31) or a drop in the test voltage is detected. Furthermore a welding system and/or a control system for same are specified which carry out the method according to the invention.
353575323 | The objective of the invention is to create an overhead robot system that reduces the movements of the system's gripper (5) when it is desired to pick up an individual object from the middle of a stack of objects. The number of movements is reduced as the gripper (5) can be driven to above the desired stack of objects and does not need to be subsequently moved to another location above the warehouse area (1) in order to pick up and move a single object. The invention comprises a separate arrangement (9) for moving a single picked-up object to the edge of the warehouse area. The gripper (5) can move more quickly to the next object to be picked up.
353575927 | An apparatus and method for supporting augmented reality or other computer vision applications are presented. Embodiments enable communication between natural feature and auto-focus engines to increase an engine's accuracy or decrease a processing time of the engine. An auto-focus engine may communicate a location of an auto-focus window to a natural feature detection module and/or a change in location of a previous auto-focus window to a next auto-focus window. The natural feature detection module uses the communicated information to limit an initial search area and/or to set a next tracking search window. A natural feature tracking module may communicate a changes from a previous location of a natural feature to a next location of the natural feature to an auto-focus engine. The auto-focus engine uses the change to set a next auto-focus window.
353576257 | Systems and methods for using distributed processing in conjunction with blind source separation techniques for signal processing and acquisition in sensor network environments are provided. In the distributed blind source separation framework sensors perform processing of sensor signals rather than transmit such signals over long distances and/or outside of the sensor network for processing at a central location. Sensors attempt to own a source signal and a source signal can only be owned by one active sensor. Sensors owning a source signal broadcast the signal directly or indirectly so that it is perceived by users. Sensors receive information from other sensors in their sensor neighborhood including observed signals of the other sensors and estimated source signals of sources owned by the other sensors. Owning sensors extract the respective source signals associated with the sources they own and redundant sensors can check for any non-owned source signals present.
353576337 | In certain embodiments a system includes a front wall (124a) a rear wall positioned (124c) substantially parallel to the front wall (124a) and first and second side walls (124b 124d) each extending between the front wall (124a) and the rear wall (124c). The first side wall includes a gate and the second side wall is spaced apart from the first side wall such that the front wall the rear wall the first side wall and the second side wall define a milking box stall of a size sufficient to accommodate a dairy livestock. The system includes an equipment portion (128) located adjacent to the rear wall. The equipment portion (128) houses a robotic attacher configured to extend between the rear legs of a dairy livestock located within the milking box stall (122) in order to attach milking equipment to the dairy livestock..
353603724 | A transfer system (1) has two parallel transport lines (613) for randomly transporting products (2) and transporting compartments (3) to be filled respectively; a vision system (5) determines the positions of the incoming products (2) and on the basis of the positions determined by the vision system (5) the transfer of the products (2) into the compartments (3) is carried out by at least two robots (4) which are provided with respective gripping members (15) and define respective working fields (16) which may reach the gripping members (15); the system (1) has furthermore a buffer (21) which is arranged in a boundary area between the two working fields (16) above the transport lines (613) at a height such as to let products (2) pass below and has at least one place for a product (2) which can be reached by both robots (4).
353603996 | The invention concerns an adaptable facility for assembling pieces of sheet metal in order to form multiple types of sheet metal elements said facility comprising: a series of aligned assembly stations (2-9) which are each dedicated to assembling one type of element; at least one assembly rail (11 and 12) extending parallel to the series of aligned stations (2-9) and bearing at least one assembly robot (13-15) that can from one station to another along the rail (11 and 12) supporting same so as to assemble pieces of sheet metal to each other at each station (2-9); at least one handling rail (17) extending alongside an assembly rail (11 and 12) and bearing at least one handling robot (18 19) for supplying each station (2-9) with pieces of sheet metal to be assembled and for extracting the elements that have been assembled from each station (2-9).
353661840 | The invention relates to a device and a method for processing an edible product in the form of a viscous to pasty mass in particular an edible product which has a fatty mass base such as chocolate. Said device comprises a dosing unit (1) for the dosed delivery of a specific volume of the mass. Said device comprises a drive unit (101) which can rotate or pivot the at least one dosing unit (1) in particular a robotic arm.
353703811 | An apparatus includes a conveyor (20320) a programmable motion device (80) and a controller (40340). The conveyor preferably includes actuatable rollers (22) and the programmable motion device (80) is preferably a robotic arm. The controller (40340) operates the conveyor (20320) a stopping rail (60) and a positioning rail (70) to move and position a box in a cutting position relative to the robotic arm. The controller (40340) determines three dimension of the box and translates a programmed cut pattern to those determined dimensions. Based on the determined dimensions the controller (40340) then operates the robotic arm to perform the programmed cut pattern in the box with the cutting element (100110130150344). The cutting element preferably has square blade (120) so that each of the four double-surfaced cutting edges (122) can be used to cut a side of the box without having to rotate the cutting element (110) during operation.
353737447 | In certain embodiments a system includes a front wall (124a) a rear wall (124c) positioned substantially parallel to the front wall (124a) and first and second side walls (124b 124d) each extending between the front wall (124a) and the rear wall (124c). The first side wall (124b) includes a gate and the second side wall is spaced apart from the first side wall such that the front wall the rear wall the first side wall and the second side wall define a milking box stall of a size sufficient to accommodate a dairy livestock. The system includes an equipment portion (128) located adjacent to the rear wall (124c). The equipment portion houses (128) a robotic attacher (150) configured to extend between the rear legs of a dairy livestock located within the milking box stall (122) in order to attach milking equipment to the dairy livestock.
353737462 | In certain embodiments a system includes a first milking box stall (122) of a size 5 sufficient to accommodate a dairy livestock. The system also includes an equipment portion (128) located adjacent to the first milking box stall. The equipment portion (128) houses a robotic attacher (150). The system also includes a second milking box stall of a size sufficient to accommodate a dairy livestock. The second milking box stall is Located adjacent to the equipment portion. The robotic attacher (150) is configured to service both 10 the first milking box stall and the second milking box stall by extending between the rear legs of a dairy livestock located within either stall in order to attach milking equipment to the dairy livestock. n certain embodiments a system includes a first milking box stall (122) of a size 5 sufficient to accommodate a dairy livestock. The system also includes an equipment portion (128) located adjacent to the first milking box stall. The equipment portion (128) houses a robotic attacher (150). The system also includes a second milking box stall of a size sufficient to accommodate a dairy livestock. The second milking box stall is Located adjacent to the equipment portion. The robotic attacher (150) is configured to service both 10 the first milking box stall and the second milking box stall by extending between the rear legs of a dairy livestock located within either stall in order to attach milking equipment to the dairy livestock.
353737507 | An installation for automatically milking an animal provided with a box for containing an animal to be milked and with a robot arm for automatically connecting teat cups to the teats of the animal wherein the box comprises at the first longitudinal side a passage opening for giving an operator access from the outside of the box to the inside thereof and vice versa.
363498968 | Method for disengaging the fastening magnet of a detachable side unit from a casting bed by a side robot (1) in which method the magnet operating means are gripped by the grip means (3 4; 3' 4') of the grip unit (2; 2') of the side robot so that in the method the grip unit (2; 2') of the side robot is supported against the structure surrounding the fastening magnet whereafter the grip means (3 4; 3' 4') of the grip unit are moved in relation to the grip unit in order to disengage the magnet from the casting bed. The invention also relates to a side robot realizing said method.
363499010 | A cleaning station has base (7) with which one end of a cleaning wire (8) is attached. The cleaning wire extends from the base towards a free end and is wound in a cylindrical coil around the longitudinal axis. The outer diameter of the coil formed by the cleaning wire is dimensioned in way that the coil can be inserted into a welding torch (S) especially into a gas nozzle (G) of an electrical arc welding torch. Independent claims are also included for the following: (1) a cleaning method; and (2) a cleaning device for cleaning welding torches set on welding robots.
363499056 | It is an objective of the present invention to provide a method and a system for an automatic recovery from a fault situation in a production plant. This objective is achieved by a method for an automatic recovery from a fault situation in a production plant comprising the steps of:
a) providing a number of production resources
b) providing a manufacturing execution system comprising at engineering level a production modeller in order to model the available production resources into a plant model and a production scheduler in order to schedule the operations of the modelled production resources according to a number of production orders | and comprising at execution level a production controller in order to execute the production process according to the production schedule and a fault and/or opportunity manager in order to detect fault situations and automatically decide for a corrective action in response to one or more fault situations
c) running for at least one production resource an application for the operation of the production resource and a fault analysis agent that initially provides at engineering level a number of categorized error situations to the fault and/or opportunity manager and that checks at execution level operational data representing the operation of the production resource against the categorized error situations and that - in case an error situation is present - forwards an error event to the fault and/or opportunity manager
d) collecting the error events by the fault and/or opportunity manager and analysing the error events by a neural network system in order to assign the at least one error event to an error category | and
e) according to the assignment of the error category deciding by the fault and/or opportunity manager on a corrective action determined for this error category and forwarding the corrective action to the fault analysis agent in order to get the corrective action executed on the production resource and its application respectively."
363499670 | In certain embodiments a system includes a first robotic device positioned proximate to a first milking stall of a rotary milking platform. The rotary milking platform has a plurality of milking stalls. The first robotic device is operable to prepare the teats of a first dairy livestock located in the first milking stall. The system also includes a second robotic device positioned proximate to a second milking stall of the rotary milking platform. The second robotic device is operable to attach a first milking device to the teats of a second dairy livestock located in the second milking stall. The system also includes a third robotic device proximate to a third milking stall of the rotary milking platform. The third robotic device is operable to attach a second milking device to the teats of a third dairy livestock located in the third milking stall. The system also includes a fourth robotic device positioned proximate to a fourth milking stall of the rotary milking platform. The fourth robotic device is operable to apply a sanitizing agent to the teats of a fourth dairy livestock located in the fourth milking stall subsequent to a removal of a third milking device from the teats of the fourth dairy livestock.
363499689 | In certain embodiments a system includes a robotic attacher (150) comprising a main arm (152) and a supplemental arm (154) operable to extend into a stall portion of a milking box. A camera (158a158b) couples to the supplemental arm (154). The supplemental arm comprises a camera-facing nozzle operable to spray the camera (158a158b) with a cleanser.
363499812 | Specified is an arrangement for the upgrading and/or downgrading and maintenance of a needle board (1) of a needle machine for nonwoven or needle felt production in particular for the automatic execution of various operations such as fitting or removal if appropriate selection repair having at least one tool (2) and having a holding device (3) for holding the needle board (1) wherein the tool (2) can be positioned relative to a needle bore (4) and/or a needle (5) of the needle board (1) by means of a control and drive device and at least one detection device which arrangement increases the flexibility of the positioning of the tool with little manual effort and opens up the option of operations such as selection repair of the needles by virtue of the tool (2) and the control and drive device being assigned at least one robot (7 8) and by virtue of the robot (7 8) being provided with at least one articulatedly mounted tool arm (9 10) on which the tool (2) which permits the execution of the desired operation is arranged. Also specified is a method which can be executed by means of the arrangement.
363562226 | A method of processing substrates in a lithography system unit of a lithography system the lithography system unit comprising at least two substrate preparation units (360a-360d) a load lock unit (310) comprising at least first and second substrate positions and a substrate handling robot for transferring substrates between the substrate preparation units and the load lock unit. The method comprises providing a sequence of substrates to be exposed to the robot including an Nth substrate an N-1th substrate immediately preceding the Nth substrate and an N+1th substrate immediately following the Nth substrate; transferring the Nth substrate by means of the robot to a first one of the substrate preparation units; clamping the Nth substrate on a first substrate support structure in the first substrate preparation unit the Nth substrate and first substrate support structure together forming a clamped Nth substrate; transferring the clamped Nth substrate by means of the robot from the first substrate preparation unit to an unoccupied one of the first and second positions in the load lock unit for exposure in the lithography system unit; and exposing the clamped Nth substrate in the lithography system unit.
363569080 | The method involves forming a movable assembly (2) in a form of a robot comprising a high definition camera (3) and determining positions within a fuselage section (T) where the assembly achieves one of preset locations at the positions. The assembly is automatically moved from one of the positions to another position by recognition process of images carried out by the camera to recognize the positions. The preset location associated to the achieved position is automatically bored at each position by another recognition process of images by the camera to recognize the locations. An independent claim is also included for a system for boring a set of predetermined locations within a primary structure of a fuselage section of an aircraft.
363569616 | An industrial robot comprising a robot chain of elements (12131416 18) mutually articulated between themselves and ending with a robot wrist (20) bearing a tool (100). Through the robot chain of elements and through the robot wrist (20) a continuous internal passage is defined in which one or more cables and/or pipes for the power supply and/or the fluid supply to the tool (100) are received. The cables and pipes continue without interruption in a passage (F1) through the flange of the robot up to respective connections of said tool whereby the cables and pipes are arranged completely inside the robot and inside the tool without the need to provide separate cables and pipes of the tool connected to the cables and the pipes of the robot at the flange of the robot. In the case that the tool is an electric spot welding head it is arranged with an electrical transformer having its output poles (118 119) arranged respectively on a front wall of the body of the transformer and on an end wall of the body of the transformer for connection to the electrode-holding arms (103 104) of the head. In this way the size of the head in the longitudinal direction which goes from the flange of the robot towards the electrodes results in being more compact. The structure of the welding head is completely covered by a casing (105) having a rear opening for connection to the robot wrist and a front opening from which the electrode -holding arms (103 104) of the welding head protrude.
363569633 | An electric spot welding head for a multi-axis industrial robot that has a compact configuration particularly in a longitudinal direction that goes from the end of the head for the attachment to the robot wrist towards the welding electrodes (101102). This result is achieved primarily by the fact that the electrical transformer mounted on the head has its output poles connected to the electrode-holding arms (103104) arranged respectively on a front wall of the body of the transformer and on an end wall of the body of the transformer for the connection to the electrode-holding arms (103104) of the head. The structure of the welding head is completely covered by a casing (105) having a rear opening for connection to the robot wrist and a front opening from which the electrode arms (103104) of the welding head protrude.
363595482 | The invention relates to a method for placing a semiconductor wafer on a susceptor at a specified angular orientation comprising the following steps: a) removing the semiconductor wafer from a first station by means of a robot arm; b) determining the current angular orientation of the semiconductor wafer in that the location of a mark on the semiconductor wafer is detected by means of an optical sensor; c) determining the angular orientation at which the semiconductor wafer is to be placed on a susceptor that can rotate about the center axis thereof and is present in a process chamber; d) transferring the semiconductor wafer to the process chamber by means of the robot arm; e) rotating the susceptor about the center axis thereof into a position leading to the placement of the semiconductor wafer at the specified angular orientation subsequently in step f); and f) placing the semiconductor wafer on the susceptor.
363596029 | A robot system (1) includes a robot (30) a robot controller (20) and a portable remote operating device (10). The portable remote operating device (10) includes a display unit (11) an acquiring unit (13) and a display switching unit (15b) and is connected to the robot controller (20). The acquiring unit (13) acquires a reception/transmission process and a customized screen (16) which are created by a user. The display switching unit (15b) switches between the customized screen (16) and a previously-prepared standard screen (15) at a predetermined time during the operation of the robot (30).
363598922 | A method and apparatus for assembling and vending a food or drink product using a machine having a viewing window into the interior thereof. The user selects through a user interface one of a plurality of characters then selects through the interface the ingredients to include in the product. The ingredients are dispensed into a receptacle that is moved between dispensing locations within the machine by a robotic arm. An animated sequence soundtrack and lighting pattern is associated with each character. As the robotic arm assembles the product the animated sequence soundtrack and lighting for the selected character are run and shown on a display. The user is able to watch the movements of the robotic arm and the animated sequence simultaneously.
363599038 | A semi-automatic interactive robotic system for performing and/or simulating a multi-step task includes a user interface system a recognition system adapted to communicate with the user interface system a control system adapted to communicate with the recognition system and a sensor-actuator system adapted to communicate with the control system. The recognition system is configured to recognize actions taken by a user while the user operates the user interface system and to selectively instruct the control system to cause the sensor-actuator system to perform and/or simulate one of an automatic step a semi-automatic step or direct step of the multi-step task based on the recognized actions and a task model of the multi-step task.
363599390 | A system and method for machining a work-piece in restrictive access operating position is disclosed. The system includes a robot arm adapted to access the bottom face of the work-piece; a computation means adapted to compute a central line on the bottom face while ascertaining an area of overlap that is accessible from all sides of the work-piece; and a robot controller adapted to sequentially maneuver the robot arm from one side of the work-piece to other side of the work-piece on the bottom face. Other embodiments are also disclosed.
363600490 | The present invention pertains to a remote center of motion robot for medical image scanning and image-guided targeting hereinafter referred to as the 'Euler' robot. The Euler robot allows for ultrasound scanning for 3-Dimensional (3-D) image reconstruction and enables a variety of robot-assisted image-guided procedures such as needle biopsy percutaneous therapy delivery image-guided navigation and facilitates image-fusion with other imaging modalities. The Euler robot can also be used with other handheld medical imaging probes such as gamma cameras for nuclear imaging or for targeted delivery of therapy such as high-intensity focused ultrasound (HIFU). 3-D ultrasound probes may also be used with the Euler robot to provide automated image-based targeting for biopsy or therapy delivery. In addition the Euler robot enables the application of special motion-based imaging modalities such as ultrasound elastography.
363637631 | The invention concerns an adaptable facility for assembling pieces of sheet metal in order to form multiple types of sheet metal elements said facility comprising: a series of aligned assembly stations (2-9) which are each dedicated to assembling one type of element; at least one assembly rail (11 and 12) extending parallel to the series of aligned stations (2-9) and bearing at least one assembly robot (13-15) that can from one station to another along the rail (11 and 12) supporting same so as to assemble pieces of sheet metal to each other at each station (2-9); at least one handling rail (17) extending alongside an assembly rail (11 and 12) and bearing at least one handling robot (18 19) for supplying each station (2-9) with pieces of sheet metal to be assembled and for extracting the elements that have been assembled from each station (2-9).
363671489 | A teleoperated robotic system that includes master control arms slave arms and a mobile platform. In use a user manipulates the master control arms to control movement of the slave arms. The teleoperated robotic system can include two master control arms and two slave arms. The master control arms and the slave arms can be mounted on the platform. The platform can provide support for the master control arms and for a teleoperator or user of the robotic system. Thus a mobile platform can allow the robotic system to be moved from place to place to locate the slave arms in a position for use. Additionally the user can be positioned on the platform such that the user can see and hear directly the slave arms and the workspace in which the slave arms operate.
363726942 | A wavefront coefficient set (70) for description of wavefront of object light is determined from detected interferogram (54) showing interference between light from optical surface (34) and reference light. A neural network (64) for optical surface is provided for assigning position deviation of optical surface with target position. The determined wavefront coefficient set is provided as input data of neural network to determine position deviation of optical surface. The position of optical surface in testing apparatus is corrected based on determined position deviation of optical surface. Independent claims are included for the following: (1) system for adjusting target optical surface of target object; and (2) testing apparatus.
363727158 | The present invention relates to a method and apparatus for collision detection for robots using reduction of signal strength of an ultrasound signal to determine a collision event. In particular we describe a method and apparatus of collision detection in robots such as robot lawn mowers and similar devices which use a transmitter to transmit an ultrasound signal through a bumper to a receiver. A collision with the bumper causes a reduction in the signal strength and hence a reduction in the measured signal at a receiver compared with the expected signal. Ultrasound frequencies used are typically in the region of 40 KHz and the bumpers are constructed from either metal or polymers such as acrylonitrile butadiene styrene.
363727174 | The present invention relates to a battery operated communication device in particular for use in a sensor network such as a network for radio frequency (RF) communication of consumption data. The communication device comprises a control unit a radio unit a battery supply with at least two batteries for selective supplying the control unit and the radio unit. The device further comprises a battery switch arrangement to select which battery that supplies the control unit and/or the radio unit. A capacitor switch arrangement is present to select either a capacitor arrangement or the battery supply as supply source for the radio unit. A battery management algorithm is based on input parameters to select the battery switch position and thereby control how the batteries are connected to the control unit and/or the radio unit. In an embodiment the device is a router or repeater for forwarding consumption data from a household to a utility for billing purposes.
363728411 | A robotic navigation system using a combination of magnetic landmark recognition system (12) for the identification of surface and subsurface features of steel structures and an optical dead reckoning system (14) which creates a two-dimensional map of the structure's surface being traversed by a robot is disclosed. The system can be employed as a navigational system for use onboard robotic inspection and maintenance vehicle (2) for the inspection cleaning and general repair of large steel fabricated structures such as the hull of a ship (4).
363728511 | A method for managing a wireless sensor network comprising a plurality of sensor nodes (A... F) in which the sensor nodes (A... F) are configured for detecting physical quantities. The method comprises the steps of: - setting at least one configuration parameter identifying a service density or monitoring resolution; - detecting for a sensor node (A... F) which physical quantities are detected via respective surrounding sensor nodes (A... F); - verifying for the sensor node (A... F) whether the sensor node (A... F) is configured for detecting a physical quantity that is also detected via one of the surrounding sensor nodes (A... F); and - determining according to the configuration parameter identifying a service density or monitoring resolution whether the sensor node (A... F) must activate or de-activate detection of the physical quantity that is also detected via surrounding sensor nodes (A... F).
363728762 | In certain embodiments a system includes a carriage track positioned adjacent to a rotary milking platform a robot carriage mounted to the carriage track and a controller. The controller is operable to receive both a first rotary encoder signal indicating a first rotational position of a milking stall of the rotary milking platform (corresponding to a starting linear position of the robot carriage) and a second rotary encoder signal indicating a second rotational position of the milking stall of the rotary milking platform. The controller is further operable to determine based on a difference between the received first and second signals a desired linear position of the robot carriage on the carriage track (a position corresponding to the second rotational position of the milking stall). The controller is further operable to communicate a position signal to a carriage actuator the position signal causing the carriage actuator to move the robot carriage along the carriage track to the desired linear position.
363767455 | A computer implemented method for generating a set of updates for a database comprising multiple records including erroneous missing and inconsistent values the method comprising using a set of partitioning functions for subdividing the records of the database into multiple subsets of records allocating respective ones of the records to at least one subset according to a predetermined criteria for mapping records to subsets applying multiple machine learning models to each of the subsets to determine respective candidate replacement values representing a tuple repair for a record including a probability of candidate and current values for the record computing probabilities to select replacement values for the record from among the candidate replacement values which maximise the probability for values of the record for an updated database.
363788877 | A resilient compressible roller rotatably engaged with an autonomous coverage robot the resilient compressible roller comprising: a rigid drive shaft; a resilient tubular member having a longitudinal axis and including an outer surface one or more vanes extending outwardly from the outer surface a hub disposed along the longitudinal axis of the tubular member within the outer surface the hub having one or more engagement elements formed therein for engaging securely with the rigid drive shaft a plurality of resilient curvilinear spokes extending between an inner surface of the flexible tubular member and the hub.
363819203 | Chat categorization uses semi-supervised clustering to provide Voice of the Customer (VOC) analytics over unstructured data via an historical understanding of topic categories discussed to derive an automated methodology of topic categorization for new data; application of semi-supervised clustering (SSC) for VOC analytics; generation of seed data for SSC; and a voting algorithm for use in the absence of domain knowledge/manual tagged data. Customer service interactions are mined and quality of these interactions is measured by 'Customer's Vote' which in turn' is determined by the customer's experience during the interaction and the quality of customer issue resolution. Key features of the interaction that drive a positive experience and resolution are automatically learned via machine learning driven algorithms based on historical data. This in turn is used to coach/teach the system/service representative on future interactions.
363819808 | The invention concerns a device (10) for dismantling of chosen parts of assembled pallets (1 ) said device (10) including a support frame (1 1) that carries a first (20) and a second dismantling station (30) into which pallets (1 ) are insertable. The first dismantling station (20) comprises at least one knife (21) which can be driven in between chosen outer parts of a base of a pallet (1 ) in order to separate at least some of these parts. The second dismantling station (30) comprises at least one knife (32) which can be driven in between chosen inner parts of a base of a pallet (1 ) or between outer parts of a deck of a pallet (1 ) in order to separate any of these parts. The device (10) also comprises a multiple-axle robot (40) which is arranged to feed pallets (1 ) into and out of the device (10) and to position said pallets (1 ) in relation to the knifes (21 32 ) of both dismantling stations (20 30) of the device (10).
363978550 | A radiation pattern recognition system and method for a wireless user equipment (UE) device wherein a set of benchmark radiation patterns are matched based on the wireless UE device' s usage mode. In one aspect the wireless UE device includes one or more antennas adapted for radio communication with a telecommunications network. A memory is provided including a database of benchmark radiation patterns for each of the one or more antennas in one or more usage modes associated with the wireless UE device. A processor is configured to execute an antenna application process for optimizing performance of the wireless UE device based at least in part upon using the matched set of benchmark radiation patterns.
363978949 | The present invention concerns a method of and a system for placing a series of trays in an end to end or side to side contacting relationship each of said trays having a body and an upper outwards projecting rim. Further it also concerns a method of and a system for picking selected items from an in-feed device and delivering them by means of a picker robot to varying selected trays in a plurality of parallel series of movable trays arranging the trays in an end to end or side to side contacting relationship and each of said trays having a body and an upper outwards projecting rim. One object of the invention is to establish a constant centre to centre distance between the trays by placing the trays such that one of the rims of two adjacent trays is on top of the other rim and said other rim abuts the body of the tray having the upper rim.
363979027 | A method and apparatus for automated aerating and handling a sub stack of a stack of rectangular paper sheets where the sub stack is gripped near or at opposed corners of a common edge of the sub stack by means of two robotic grippers (A B) having two opposed gripping fingers (A1 A2 B1 B2) lifting and rotating the corners in mutually opposite first directions such that the work stack achieves an upwards concave form gripping the corners by the robotic grippers (A B) and rotating the grippers in second directions opposite to the first directions such that the upper sheet of the sub stack has a curvature smaller than the bottom sheet of the sub stack preferably a substantially plane form.
363979039 | An imaging robot for automated digitizing of two-dimensional art is disclosed. The imaging robot includes three mutually orthogonal translation stages for positioning an imaging device at a plurality of shooting positions forming a two-dimensional grid of positions spaced from the art at a substantially same shooting distance. An image of a portion of the art is captured at each of these shooting positions. The images of the portion of the art are then combined or stitched forming a composite image of the art.
363979488 | The present invention relates to a robotic sunlight tracking apparatus which can reduce power consumption and improve efficiency of solar photovoltaic power generation. The robotic sunlight tracking apparatus includes a solar cell module for converting the sunlight incident thereon into electricity a rotation shaft connected to a backside of the solar cell module for supporting the solar cell module 110 while rotating a cylindrical body under the rotation shaft having a cam with a curvature formed as a recess in a surface of the cylindrical body in a preset depth and a motor built therein to rotate in one direction by operation of a timer and fixing means for supporting and fixing the cylindrical body to ground wherein the rotation shaft includes a cam follower at one side of the cylindrical body placed in the cam of the cylindrical body for moving following the cam as the motor rotates and a lift arm connected to the cam follower for moving up/down to adjust an angle of the solar cell module when the cam follower moves following the cam.
363980044 | A control device and control method for dramatically reducing processing time required for the preprocessing of robot control by eliminating the necessity while on a desired trajectory of calculation processing to obtain a synthesized trajectory when moving a tool along a synthesized trajectory in which at least two operations are synthesized. Pre-operation control values for implementing a pre-operation are calculated from an initial value to an end value and post-operation control values for implementing a post-operation are calculated from an initial value to an end value. A condition is added which matches the initial value of the post-operation control values to the end value of the pre-operation control values and on the basis of the difference value between a present value and a previous value of the pre-operation control values and the difference value between the present value and the previous value of the post-operation control values a present target control value is calculated for an actuator for the segment of the synthesized trajectory on which the tool is moving and the actuator is controlled so as to obtain the calculated target control value.
364033189 | A method for processing at least part of a large-scale dataset the method comprising: receiving a dataset including a plurality of data points; generating a hash value for at least some of the data points; sorting the generated hash values into a plurality of buckets of identical or substantially identical hash values; machine learning algorithm to the similarity matrices.
364050700 | A robot system (1) according to an aspect of an embodiment includes a supply unit (9) and a robot (10). The supply unit (9) is fixedly provided at a predetermined position to supply a feed material that is used for processing a workpiece. The robot (10) transfers the unprocessed workpiece handed from an operator at a predetermined transfer position to the vicinity of the supply unit (9) to process the workpiece by using the feed material supplied from the supply unit (9) and then transfers the processed workpiece to the transfer position.
364062730 | A robot having an overall structure inspired by the Octopus vulgaris is described made up of soft arms joined in a radial manner to a central support. The soft arms have the capability of lengthening shortening and wrapping around in a coil-shape manner and their extremely simple movements and their coordination are effective thanks to the interaction between the single actions. For example during locomotion while some arms act as a support for stability the others provide for thrusting allowing the robot to advance. Once near the target some arms provide for stability whereas the others can bend so as to wrap around and transport external entities.
364062760 | The invention describes a method and apparatus to expand the radius in computer vision applications of the interaction with the real world within the field of view of the display unit of the device. The radius of interaction is expanded using a gesture in front of the input sensory unit such as a camera that signals the hand-held device to allow the user the capability of extending and interacting further into the real and augmented world with finer granularity. In one embodiment hand-held device electronically detects at least one pre-defined gesture generated by a user's extremity as obtained by a camera coupled to a device. In response to detecting the at least one pre-defined gesture the hand-held device changes the shape of a visual cue on a display unit coupled to the device and updates the visual cue displayed on the display unit in response to detecting a movement of the user's extremity.
364062890 | A mechanical interface for a robotic medical instrument permits engagement of the instrument and a drive system without causing movement of an actuated portion of the instrument. An instrument interface can include a symmetrical tapered or cylindrical projection on one of a medical instrument or a drive system and a complementary bore in the other of the drive system or the medical instrument. Symmetry of the projection and the bore allows the projection to be compression fit to the bore regardless of the rotation angle of the drive system relative to the medical instrument.
364090818 | Battery exchange method for electric vehicle (200). The battery exchange method includes (a) opening a protection cover (213) of a battery mounting module (210) installed at an upper portion of the electric vehicle (200) and transmitting an open signal to a battery charge station; (b) releasing a locking unit of a pre-mounted battery and transmitting an unlocking signal to the battery charge station; (c) determining and storing a mounting location of the battery using an image sensor; (d) controlling movements and operations of a battery replacing robot (30) when the unlocking signal is confirmed and ejecting the pre-mounted battery from a battery seating base (211) of the battery mounting module (210); (e) controlling movements and operations of the battery replacing robot (30) to move a prepared fully charged battery into the battery mounting module and mounting the fully charged battery on the battery seating base in the battery charge station.
364098015 | The method involves arranging lift towers (17 18) which span shelf sections (9-16) at a material store (1) on a front side. Driving lanes with associated shelf spaces (6-8) are arranged in the shelf sections. Transport robots (21-24 26-28) are moved on the lift towers in loaded and unloaded conditions. The robots are assigned to the driving planes and the shelf sections. The robots are unloaded in the shelf sections. A transport container (29) i.e. transport box is received by the robots in the same shelf sections. A driving direction is exchanged by the robots in the shelf sections. An independent claim is also included for a device for performing a method for controlling a rail-bound transport robot in a material store.
364098061 | A painting system (1) according to the embodiments includes a painting booth (10) surrounded by a ceiling (11) and a sidewall (12a 12b) a conveyor line (50) that is arranged in the painting booth (10) and conveys an object to be painted (2) and a painting robot (20a 20b) that performs painting on the object (2). The painting robot (20a 20b) includes a base portion (21) fixed on the sidewall (12a 12b) side in the painting booth (10) and an arm portion (22) that is connected to the base portion (21) and has a seven-axis configuration.
364134886 | Systems and methods for reducing run time for a reservoir simulator model using a proxy model based on a neural network.
364135161 | Robotic cleaning device used on ferromagnetic structures that includes two symmetrical cleaning arms (100 200) and a caterpillar type tractor (300) device that moves using magnetic soles over the bands of said caterpillar robot; and where said arms (100 200) are jointly attached to the tractor device (300) by means of a structural profile and are essentially comprised of a cleaning roller (1) each of them operated by a reduction motor (4) coupled to said roller (1) and a plurality of nozzles.
364135394 | The present invention refers to a robot a docking station and a docking system and a docking method therefor. The docking system comprises a robot and a docking station. The robot comprises a power storage unit configured to supply power for the robot a docking terminal group comprising at least a first docking terminal and a second docking terminal and a robot control unit configured to control working state of the robot. The docking station comprises a conductive terminal group comprising at least a first conductive terminal and a second conductive terminal. The conductive terminal group is configured to be electrically connected to the docking terminal group respectively. The robot control unit comprises a signal transmission module configured to be electrically connected to the first docking terminal and send a predetermined detection signal a signal receiving module configured to be electrically connected to the second docking terminal. When the signal receiving module receives a predetermined feedback signal corresponding to the predetermined detection signal the robot control unit verifies that the docking of the docking terminal group in the robot with the conductive terminal group in the docking station has succeeded. The robot can reliably dock to the docking station without human intervention which brings extreme convenience to production and life.
364135467 | Novel methods components and systems that enhance traditional techniques for detecting malicious software are presented. More specifically methods components and systems that use important contextual information from a client system (such as recent history of events on that system) machine learning techniques the automated deployment of generic signatures and combinations thereof to detect malicious software. The disclosed invention provides a significant improvement with regard to automation compared to previous approaches.
364135543 | The invention relates to a method and a system for handling long objects in particular packing extruded profiles. It comprises two robots with one arm each said arm having a pair of grippers and a control unit that coordinates and controls the movement of the robots. In the handling operation the mutual distance between the two said pair of grippers are held constant to counteract misalignment of the object.
364136049 | A speed reducer for an industrial robot capable of instant prediction of a failure is provided. A speed reducer has a speed reducer main body and a lubricant deterioration sensor 139a for detecting deterioration of a lubricant 131 a in the speed reducer main body. The lubricant deterioration sensor 139a has a white LED 52 for emitting white light an RGB sensor 53 that detects a color of received light a clearance forming member 40 in which an oil clearance 40a for intrusion of the lubricant 131 a is formed and a support member 20 that supports the white LED 52 the RGB sensor 53 and the clearance forming member 40. The clearance forming member 40 is transmissive so that the light emitted from the white LED 52 transmits therethrough and the oil clearance 40a is placed along an optical path from the white LED 52 to the RGB sensor 53.
364136448 | A robotic controller for autonomous calibration and inspection of two or more solar surfaces wherein the robotic controller includes a drive system to position itself near a solar surface such that onboard sensors may be utilized to gather information about the solar surface. An onboard communication unit relays information to a central processing network this processor combines new information with stored historical data to calibrate a solar surface and/or to determine its instantaneous health.
364136587 | The present disclosure provides systems assemblies and methods for surgery (e.g. robotic surgery). More particularly the present disclosure provides systems and methods for releasably securing or attaching an assembly for use in a surgical procedure with respect to a user-operable surgical device. In general the present disclosure provides systems and methods for releasably securing or attaching an assembly with respect to and for use with a user-operable surgery system. Systems and methods for releasably securing or attaching an assembly (e.g. imaging assembly) having a receiver member with respect to a user-operable grasper member of a surgery system are provided.
364137149 | A portable robotic vehicle having modular components that can be interchanged to customize the vehicle for a particular mission or terrain so as to deliver a payload to a desired target. The payload attachment section can be interchanged with different payloads including shaped charges for safely detonating or disabling improvised explosive devices. The payload may be elevated or directed in a specific direction for positioning the shaped charge or otherwise directing an emission from the payload.
364176877 | An apparatus for welding motor vehicle components comprises a longitudinally extending scaffold structure (19) including a top wall structure (22) and support structure (23) extending downwardly from the top wall structure (22). A plurality of inverted robots (20) are supported in longitudinally spaced relation on the top wall structure (22) and extend downwardly from the top wall structure (22) into the open working space (WS) below the top wall structure (22). Robot control devices (24) are carried on the scaffold structure (19) and are operatively connected to the inverted robots (20).
364213341 | The invention concerns a method of manufacturing a pipetting robot adjusted for desired operation a method of controlling said pipetting robot a method of fault diagnostics for said pipetting robot a method of programming said pipetting robot a pipetting robot system and a computer program product. This is achieved with the provision on a computer of a simulation of the pipetting robot with control inputs simulated and responding identically to the pipetting robot on receipt of identical control signals.
364214557 | A robot is used to pick parts from a bin. The robot has a compliant apparatus and one or more tools are connected to the apparatus to perform the picking. The compliant apparatus has mechanisms for monitoring and/or controlling its compliance. The compliant apparatus can have various embodiments. Force sensing can be used during removal of grasped parts from the bin to determine the force exerted on the picking tool(s). The signal indicative of the exerted force can be used by the robot controller to determine the weight of the parts that may be held by the picking tool(s). The robot has one or more devices which can be the picking tool to stir the parts in the bin.
364214803 | The invention relates to a method for positioning a welding head or welding torch (7) of a robot welding system over a workpiece (14). For the position determination a measuring signal is sent in the form of microwaves from a transmitter arranged on the welding head to the workpiece (14) the microwaves reflected on the workpiece (14) are received by at least one receiver arranged on the welding head and the received microwaves are evaluated by an evaluation module for determining the position of an edge (26) of the workpiece (14). In order to provide an accurate perturbation-sensitive position determination the microwaves are sent from at least one transmitter in different positions on the welding head and the reflected microwaves are received with a change of polarisation by at least one receiver arranged on the welding head having a polarisation plane arranged at an angle to the polarisation plane of the transmitter and the position of the edge (26) is determined by the evaluation module at least on the basis of a phase change of the respective microwaves reflected on the different positions. The invention also relates to a method for the model-supported positioning of a welding head of a robot welding system over a workpiece (14) wherein for the position determination: a measuring signal is sent in the form of microwaves from a transmitter arranged on the welding head to the workpiece (14) and the microwaves reflected on the workpiece (14) are received by at least one receiver arranged on the welding head and the received microwaves are evaluated by an evaluation module for determining the position of an edge (26) of the workpiece (14); the evaluated measuring signal is transferred from the evaluation module to a model calculation module; and a stored model containing a plurality of defined parameters is activated by the model calculation module said model being selected by means of seam geometry entered by an input and/or output device (18) and the calculated model is compared to the evaluated measuring signal by modifying pre-defined parameters until a defined congruence is available.
364243695 | According to a method according to the invention for controlling a robot (1) in particular a human-collaborating robot a robot- or task-specific redundancy of the robot is resolved wherein in order to resolve the redundancy a position-dependent inertia variable (m u(? v(q))) of the robot is minimized.
364244908 | An automated ply layup system and method using a robot (22) and an end effector (20) for picking plies (48) from a kit and placing the plies at predetermined locations on a tool (28).
364244921 | An interface (101) for converting human control input gestures to telematic control signals includes a plurality of articulating arms (107108 109) each mounted at a base end (113115 117) to an interface base and coupled at an opposing end to a housing (106). The articulating arms are operable to permit linear translational movement of the housing in three orthogonal directions. At least one sensor (116) of a first kind is provided for measuring the linear translational movement. A pivot member (201) is disposed in the housing and is arranged to pivot about a single pivot point. A grip (102) is provided and is attached to the pivot member so that a user upon grasping the grip can cause the pivot to rotate within the housing. A button (118) is provided to switch between at least two modes wherein when in a first mode control signals are used to control a vehicle base (502) and when in the second mode control signals are used to control a robotic arm (504) coupled to the vehicle base (502).
364244927 | This disclosure relates to a visualizatton tool that can be implemented to facilitate medicai decision making by providing an interactive graphical map of relevant health data. The interactive map can include graphical elements representing health data that can be obtained from an EHR and associations between such data that are represented by graphical connections. The graphical elements and associations can be modified to reflect medical decision making.
364244948 | An autonomous mobile robot comprise: a chassis having a drive system mounted therein in communication with a control system; a cleaning head assembly having a lower cage and mounted to the chassis; a debris collection bin mounted to the chassis; a vacuum airway having a vacuum inlet and an airway outlet positioned adjacent the debris collection bin and configured to deliver debris from the cleaning head assembly to a debris collection bin the vacuum airway extending between the cleaning assembly and debris collection bin and being in fluid communication with an impeller disposed within the debris collection bin; and a cleaning head module connected to the chassis and having a front roller including a front shape-changing resilient tube and an adjacent rear roller including a rear shape-changing resilient tube rotatably opposing therewith beneath the vacuum inlet. The surface of the front shape-changing tube and the surface rear shape-changing tube are separated by a narrowest air gap of less than 1 cm such that the vacuum draw directed from the vacuum airway is concentrated within the narrowest air gap.
364245052 | A computer implemented method for generating a set of updates for a database comprising multiple records including erroneous missing and inconsistent values the method comprising using a set of partitioning functions for subdividing the records of the database into multiple subsets of records allocating respective ones of the records to at least one subset according to a predetermined criteria for mapping records to subsets applying multiple machine learning models to each of the subsets to determine respective candidate replacement values representing a tuple repair for a record including a probability of candidate and current values for the record computing probabilities to select replacement values for the record from among the candidate replacement values which maximise the probability for values of the record for an updated database.
364275738 | The invention relates to a method for operating a robot which comprises a link chain having at least two coupling links a first coupling link (120) thereof being connected to a driven crank link (110) which can be rotated around a first rotation axis (112) in a second rotation axis (122) in a pivoting manner and a second coupling link (130) thereof being connected to the first coupling link in a third rotation axis (132) in a pivoting manner. A drive (124) for the first coupling link is arranged on the second rotation axis and the second coupling link has an effector rotation point (160) on the end region thereof which is opposite the first coupling link wherein the method is designed such that the crank link and the first coupling link are driven in such a manner that the effector rotation point dwells in a resting position during the rotation of the crank link in a specific angle range. According to the invention a torque is applied to the first coupling link by means of the drive on the second rotation axis in order to shorten the dwell time of the effector rotation point which torque in the time span of the desired dwell duration equals a maximum of 5% of the torque that would be necessary to implement a dwelling of the effector rotation point having an unshortened dwell duration. The invention furthermore relates to a robot for carrying out the method.
364277607 | The device (10) comprises a receiving unit (11) and a coupling unit (25) between which a positive or force-fit connection unit is provided. The receiving unit comprises a stop unit (15) provided with a rear section for receiving a portion (27) of the coupling unit. The receiving unit and the coupling unit have complementary mold elements (1329) which are adapted to be inserted into one another. The receiving unit comprises a clamping element for holding the coupling unit in the stop unit of the receiving unit. An independent claim is included for a method for detachably fastening a gripper to a robot particular a delta-robot.
364316884 | A color information processing method includes: inputting reference data including color information about each pixel or each pixel group of a reference medium and evaluation target data including color information about each pixel or each pixel group of an evaluation medium by an input means; performing an image matching process of image matching the input reference data and evaluation target data by an image processing means such that pixel levels thereof correspond to each other; setting a specific area which is a unit of evaluation and includes a plurality of pixels to each data item subjected to the image matching process by an area setting means; and comparing the color information items about each pixel or each pixel group in the reference data and the evaluation target data in the set specific area to calculate a color difference and performing an averaging process to calculate an average evaluation result for the specific area by a calculation means.
364332495 | The method involves fixing a blank (10) of a mold (15) to a rotative support (12) and arranging the blank of the mold successively in distinct machining positions with respect to a robot. The blank is machined for the positions by maintaining direction of a fixed tool and by moving an end of the tool along successive sections of trajectory that are extended in movement planes where the planes are parallel to a vertical rotation axis (13) of the mold. The planes are spaced apart at a pitch close to quarter or eight of diameter of a cutting part of a milling tool (18). An independent claim is also included for a device for machining a mold to manufacture an orthopedic apparatus.
364333080 | It comprises a transfer unit (2) for receiving the blanks (100); at least one stacking support (3) for stacking blanks (100) thereon; at least two industrial robots (5a 5b 5c 5d) said robots being arranged with respect to the transfer unit (2) such that they are operable in at least an individual operating mode in which each robot picks a blank from the transfer unit (2) in order to place it on a stacking support (3) and a joint operating mode in which a group of said robots act simultaneously on one and the same blank to pick it from the transfer unit (2) in order to place it on a stacking support (3); and robot control means adapted to operate the industrial robots in individual operating mode or in joint operating mode depending on a parameter related to the size of the blanks the weight of the blanks the output rate from the blanking shear or press and/or a combination thereof.
364336863 | A method and apparatus for processing data the data comprising: a set of one or more system inputs; and a set of one or more system outputs; wherein each system output corresponds to a respective system input; each system input comprises a plurality of data points a first data point in the plurality and a second data point in the plurality being from a same raw data source (810 12) and the first data point being pre-processed using a different pre-processing method to a pre-processing method used to pre-process the second data point the method comprising: for each of the first and second data points inferring a value indicative of a significance of the pre-processing method used to pre-process that data point; wherein the step of inferring comprises performing a machine learning algorithm on a given system input from the data and a further system input.
364359811 | The controller has a first virtual machine (V1) comprising a computing engine (C3) and provided for controlling a process application (P) of a robot. A second virtual machine (V2) comprises two computing engines (C1 C2) that are provided for controlling a drive (A) of the robot. A third virtual machine (V3) comprises a computing engine (C4) for user communication data processing and/or data administration. A virtual bus (B) i.e. Ethernet for control automation technologycommunicates the first virtual machine with the second and third virtual machines and the drive. The virtual machines are designed as a Java virtual machine(RTM: object-oriented programming language). An independent claim is also included for a method for controlling a robot.
364394193 | Method for calibrating a robot mounted on active magnetic bearings and having a gripper which is vertically positionable along the z axis and which is displaceable in a first magnetic bearing along the x axis and in a second magnetic bearing along the y axis comprising : dividing the first and second magnetic bearings into in each case four mounting points (6a 6b 6c 6d; 6e 6f 6g 6h); defining the setpoint centre coordinates for the X Y Z axis and also the setpoint values for the angular positions delta epsilon and transformation of the setpoint values into setpoint values for the vertical setpoint positions of the in each case four mounting points; specifying the actuating forces F1-F4 for the electromagnets of the in each case four mounting points; determining the current vertical positions in each case for the in each case four mounting points; measuring the current vertical position z of the in each case four mounting points and conversion into actual centre coordinates; comparing the actual centre coordinates with the setpoint centre coordinates determining the deviation and repeating the preceding steps.
364398409 | In one embodiment a system that provides distributed data collection for sensor networks in a utility grid comprises one or more data collection agents one or more grid data collection service devices and one or more points of use. The one or more data collection agents may be configured to generate grid data values that comprise raw grid data values processed grid data values and/or any combination thereof. The one or more data collection agents may be configured to communicate the grid data values using a communication network in the utility grid to the one or more grid data collection service devices which may be configured to receive the grid data values in a time- synchronized manner and to distribute the time- synchronized grid data values in substantially real-time to the one or more points of use.
364478107 | A robot system (1) includes a receiving-side cargo (9) sending-side cargos (10A) to (10F) a robot (11) comprising an arm (24) a suction pad (25) a laser sensor (26) and a vision sensor (27) and a robot controller (14). The robot system controls an operation of the robot (11) so that the robot (11) acquires distances information to a top surface of each of a plurality of goods (4) loaded onto the receiving-side cargo (9) via the laser sensor (26) identifies the goods (4) having a top surface that exists at the highest position acquires outer shape information of the identified goods (4) identified by the vision sensor (27) as well as the delivery destination information of the identified goods (4) calculates a shape and size of the identified goods (4) determines the identified delivery destination area corresponding to the identified goods (4) and lifts and stacks the identified goods (4) by a suction pad (25) to an identified sending-side cargo (10) corresponding to the identified delivery destination area.
364478109 | A robot system (1) includes a receiving-side cargo (9) sending-side cargos (10A) to (10F) a robot (11) comprising an arm (24) a suction pad (25) a laser sensor (26) and a vision sensor (27) and a robot controller (14). The robot system controls an operation of the robot (11) so that the robot (11) acquires distances information to a top surface of each of a plurality of goods (4) loaded onto the receiving-side cargo (9) via the laser sensor (26) identifies the goods (4) having a top surface that exists at the highest position acquires outer shape information of the identified goods (4) identified by the vision sensor (27) as well as the delivery destination information of the identified goods (4) calculates a shape and size of the identified goods (4) determines the identified delivery destination area corresponding to the identified goods (4) and lifts and stacks the identified goods (4) by a suction pad (25) to an identified sending-side cargo (10) corresponding to the identified delivery destination area.
364478123 | A robot system (1) includes a receiving-side cargo (9) sending-side cargos (10A) to (10F) a robot (11) comprising an arm (24) a suction pad (25) a laser sensor (26) and a vision sensor (27) and a robot controller (14). The robot system controls an operation of the robot (11) so that the robot (11) acquires distances information to a top surface of each of a plurality of goods (4) loaded onto the receiving-side cargo (9) via the laser sensor (26) identifies the goods (4) having a top surface that exists at the highest position acquires outer shape information of the identified goods (4) identified by the vision sensor (27) as well as the delivery destination information of the identified goods (4) calculates a shape and size of the identified goods (4) determines the identified delivery destination area corresponding to the identified goods (4) and lifts and stacks the identified goods (4) by a suction pad (25) to an identified sending-side cargo (10) corresponding to the identified delivery destination area.
364479622 | A method for processing at least part of a large-scale dataset the method comprising: receiving a dataset including a plurality of data points; generating a hash value for at least some of the data points; sorting the generated hash values into a plurality of buckets of identical or substantially identical hash values; machine learning algorithm to the similarity matrices.
364484706 | A natural language processing apparatus (10) includes a result acquisition unit (11) that acquires a plurality of analysis results indicating parts of speech of morphemes contained in one or more common sentences the analysis results obtained by analyzing the one or more common sentences using a plurality of types of morphological analyzers A1 A2 and A3 a pattern acquisition unit (12) that detects a common segmentation point in the plurality of analysis results extracts one or more parts of speech corresponding to a character string segmented at the common segmentation point from each of the analysis results and acquires a set of the extracted one or more parts of speech as a part-of-speech differing pattern a storage unit (13) that stores the acquired part-of-speech differing pattern together with the number of appearances of the part-of-speech differing pattern and a candidate specifying unit (14) that extracts the part-of-speech differing pattern with the number of appearances being equal to or less than a predetermined threshold from the storage unit (13) and specifies the character string corresponding to the extracted part-of-speech differing pattern as a character string containing a candidate for an unknown word.
364485560 | A robotic catheter control system (10) includes a plurality of electric motors 6141; 6142... 614n. Diagnostic logic (210) automatically detects motor runaway fault conditions based on the current motor position the target motor position and a predetermined tolerance parameter. Fault conditions include overshoot movement in the a non-prescribed direction exceeding a prescribed maximum motor speed and exceeding a prescribed maximum motor acceleration. The diagnostic logic (210) terminates operating power to the electric motor when a fault condition is detected for any one of the motor. An error message is generated to notify the operator of the fault.
364485810 | There is provided a wind turbine assembly and management robot that performs wind turbine assembly and management by itself. A wind turbine assembly and management robot according to exemplary embodiments of the present invention comprises: a recognizing unit configured to recognize a 3D space in a wind turbine and acquire and transmit image information; a working unit configured to bolt tower section flange coupling portions; an operating unit configured to move bolts nuts and the working unit to the flange coupling portions and perform bolting; a moving unit configured to horizontally move along the flange coupling portions or configured to move by using a ladder or an elevator in the wind turbine; a control unit configured to control any one or more of the recognizing unit the working unit the operating unit and the moving unit; and a communication unit configured to communicate with a remote control system.
364485927 | A robotic catheter control system (10) generates a proximity signal (240) indicative of proximity of medical devices such as a catheter to a nearby anatomic structure such as a cardiac wall. The control system (10) includes monitoring logic using proximity signal (240) during guided movement of the catheter to avoid unintended contact with body tissue. The logic includes a means for defining proximity zones(e.g. GREEN YELLOW RED) each having associated therewith a respective proximity (distance) criterion with the RED zone being nearest to the body tissue and the YELLOW zone next nearest for example. When the catheter enters into the RED zone the logic terminates the operating power actuation units (600) of control system (10) thereby stopping movement of the catheter. When the logic detects entry of the catheter into the YELLOW zone the logic automatically reduces a pre-planned navigation speed of the catheter.
364495307 | According to a method according to the invention for controlling a robot (1) in particular a human-collaborating robot a robot- or task-specific redundancy of the robot is resolved wherein in order to resolve the redundancy a position-dependent inertia variable (m u(? v(q))) of the robot is minimized.
364495498 | An integrated automated 3D Optical Scanning and Computer Aided Inspection System for dimensional inspection of precision manufactured parts. The system is based within a portable cabinet having lockable caster wheels for portability and retractably support feet for enhanced stability. The cabinet further includes a part placement area having an optical metrology scanner positioned over a multi-axis robotic arm positioned in the part placement area. The robotic arm is constructed and arranged to grip and manipulate parts within a field of view of the optical metrology scanner. The robotic arm provides multi-axis to rotate and tilt a base to allow substantially every surface of the part to be scanned. Dimensional comparison and analysis software application provide geometric conformance/deviation plus extraction of the dimensions indicated in the part computer aided design (CAD) model.
364497959 | A robot includes a robot arm. A robot hand is disposed at a distal end of the robot arm and grips an object. The robot hand includes an air chuck device including a pair of pistons and an air cylinder. The air cylinder opens and closes the pistons in parallel to one another. A pair of first gripping members are disposed at a first side of the pistons and move close to and apart from one another within a first movable range on a movable plane. A pair of second gripping members are disposed at a second side of the pistons and move close to and apart from one another within a second movable range different from the first movable range on the movable plane. The robot hand pivots relative to the distal end of the robot arm about a pivot axis approximately perpendicular to the movable plane.
364549151 | The invention concerns a method robot arrangement and computer program product for tuning a dynamical model of an industrial robot (10) on a foundation (26). The parameter determining device comprises a model memory with a first dynamical model of the robot the first dynamical model comprising first model parameters representing dynamical properties of the robot; and a second dynamical model of a foundation (26) to which the robot is to be attached the second dynamical model comprising second model parameters representing dynamical properties of the foundation and a parameter adjusting unit (36) that obtains information about dynamical properties of the foundation by ordering the actuator (20) to move the robot (10) and by receiving from the detector (22) measurements of at least one property affected by the movement; and set at least one of the second model parameters on the basis of the dynamical properties of the foundation.
364549279 | The invention concerns a flexible facility for assembling pieces of sheet metal in order to constitute a plurality of types of sheet metal elements comprising: . - a series of assembly stations (41-43) aligned longitudinally to carry out the succession of assembly operations each station (41-43) comprising one or a plurality of assembly robots (50-53) to assemble pieces of sheet metal presented in a tool (68-71); . - one or more handling robots (46 47) to move each assembly of sheet metal pieces from one station (41-43) to another; . - a plurality of transverse structures (56-58) each associated with an assembly station (41-43) each transverse structure (56-58) carrying a plurality of tools (68-71) each suitable for assembling one type of element and means for moving each tool at least transversely between a service location (67) in the assembly station (41-43) and a waiting location (61-66) laterally offset relative to the station (41-43). It is possible to provide rails and at least one carriage on each structure laterally loading and unloading the tools at the waiting locations and/or taking them to the assembly station.
364558390 | Techniques disclosed herein include systems and methods for assembly of electric motor starter connecting packages that enable increased automation and reduced assembly via top-down assembly of circuit components thereby allowing robotic placement connection and securing of circuit components. The connecting package 100 can include an electric motor starter with optional overload protector packaged as one unit. The motor starter can include an electrical circuit 300 containing a triac 324 current transformer 322 Positive Temperature Coefficient (PTC) element 335 resistor 326 and a capacitor 325. A cover 400 and base 200 of the connecting package enclose and firmly secure connected circuit elements without needing a circuit board or filler material. The device design enables quick testing of the motor starter circuit and circuit elements after being enclosed by the housing.
364559881 | A surgical cutting and fastening instrument that is motorized and configured for operation in connection with a robotic system. The instrument comprises in one embodiment a charge accumulator device separate from a battery that provides additional power to the motor under certain conditions. In addition the motor may comprise multiple windings.
364559883 | A surgical cutting and fastening instrument. The instrument comprises an end effector that has a shaft coupled thereto that is coupled to a robotic system. A tool mounting portion includes an electric DC motor connected to a drive train in the shaft for powering the drive train. A power pack that comprises at least one charge-accumulating device connected to the DC motor for powering the DC motor is provided.
364559885 | A surgical instrument including an end effector that has a selectively reciprocatable implement movably supported therein. The implement is selectively advanceable in a distal direction upon application of a rotary actuation motion thereto and retractable in a proximal direction upon application of a rotary retraction motion thereto. An elongate shaft assembly is coupled to the end effector and is configured to transmit the rotary actuation motion and rotary retraction motion to the reciprocatable implement from a robotic system that is configured to generate the rotary actuation motion and said rotary retraction motion.
364559886 | Devices and systems are provided for controlling movement of a working end of a surgical device by means of a robotic system. In one embodiment systems and devices are provided for moving an end effector on a distal end of a surgical fastening device. Movement can include rotational movement of the end effector about an axis of the shaft articulation of the end effector relative to the shaft and actuation of an end effector e.g. closing firing and/or cutting.
364559888 | A surgical instrument for use with a robotic system that has a control unit and a shaft portion that includes an electrically conductive elongated member that is attached to a portion of the robotic system. The elongated member is configured to transmit control motions from the robotic system to an end effector.
364559889 | A surgical instrument. Various embodiments of the surgical instrument include an end effector that has a moveable cutting implement. A main drive shaft assembly operably interfaces with the end effector for transmitting an actuation motion to the movable cutting implement therein. A gear drive train is connected to the main drive shaft assembly. The gear drive train is actuated by a motor that is configured to receive control signals from a robotic system. Various embodiments include a sensor arrangement that operably interfaces the end effector to communicate forces experienced by the end effector to the robotic system.
364559890 | A surgical stapling device that comprises an end effector that is configured to receive various control motions from a robotic system.
364651335 | It comprises a transfer unit (2) for receiving the blanks (100); at least one stacking support (3) for stacking blanks (100) thereon; at least two industrial robots (5a 5b 5c 5d) said robots being arranged with respect to the transfer unit (2) such that they are operable in at least an individual operating mode in which each robot picks a blank from the transfer unit (2) in order to place it on a stacking support (3) and a joint operating mode in which a group of said robots act simultaneously on one and the same blank to pick it from the transfer unit (2) in order to place it on a stacking support (3); and robot control means adapted to operate the industrial robots in individual operating mode or in joint operating mode depending on a parameter related to the size of the blanks the weight of the blanks the output rate from the blanking shear or press and/or a combination thereof.
364651482 | The invention relates to a device and a method for processing an edible product in the form of a viscous to pasty mass in particular an edible product which has a fatty mass base such as chocolate. Said device comprises a dosing unit (1) for the dosed delivery of a specific volume of the mass. Said device comprises a drive unit (101) which can rotate or pivot the at least one dosing unit (1) in particular a robotic arm.
364673180 | A SCARA robot (A) comprises: an arm (20) that extends in a horizontal direction and is capable of rotating perpendicularly axially around a rotation central part (23) located in one end part in a longitudinal direction of the arm; an operating spindle (30) assembly that is provided detachably to the other end part in the longitudinal direction of the arm; and an external striate member (34a 34b 35a 35b) connected to the operating spindle assembly wherein the operating spindle assembly includes a hollow operating spindle (31) that moves in a vertical direction with respect to the arm and an internal striate member (34 35) which is disposed inside the operating spindle and retained in the operating spindle and to which the external striate member is detachably connected.
364673270 | A step climbing device for moving robots including a climbing guide provided with an inclined surface formed on the upper surface thereof so as to allow a moving robot to climb a step through the inclined surface of the climbing guide.
364674073 | A laboratory system for handling sample tube racks an alignment element for sample tube racks and a rack tray receiver assembly are disclosed. The laboratory system to handle laboratory sample tube racks comprises a robotic arm (220) with a gripper (222) for gripping primary racks (PR) wherein the primary racks (PR) to be handled comprise a first end surface (76) and a second end surface (78) the first end surface (76) having a first surface geometry and the second end surface (78) having a second surface geometry and wherein the gripper (222) comprises a first gripping arm (226) and a second gripping arm (228) with the first gripping arm (226) having a gripping surface being complementary to the first surface geometry and the second gripping arm (228) having a gripping surface being complementary to the second surface geometry.
364674140 | The invention concerns a method of manufacturing a pipetting robot adjusted for desired operation a method of controlling said pipetting robot a method of fault diagnostics for said pipetting robot a method of programming said pipetting robot a pipetting robot system and a computer program product. This is achieved with the provision on a computer of a simulation of the pipetting robot with control inputs simulated and responding identically to the pipetting robot on receipt of identical control signals.
364674203 | Provided are methods and apparatuses for communication in a personal area network. A method comprises transmitting to a personal area network coordinator joint information of a sensor device wherein the joint information is indicated by reserved bits and includes a type an overall successful channel access rate and a latest node buffer occupation rate of the sensor device; receiving from the personal area network coordinator information regarding adjusted active duration and duty cycle of the communication of the sensor device wherein the adjustments of the active duration and duty cycle are determined based upon the joint information; and performing further communication based upon the adjusted active duration and duty cycle. A further method comprises receiving from a sensor device joint information which is indicated by reserved bits and includes a type an overall successful channel access rate and a latest node buffer occupation rate of the sensor device; adjusting based upon the joint information an active duration and a duty cycle of the communication of the sensor device; and transmitting information regarding the adjusted active duration and the duty cycle to the sensor device. With the present invention multimedia services in low rate and low power wireless sensor networks are supported.
364674506 | The present invention refers to a robot a docking system and a docking method therefor. The docking system comprises a first circuit located in a robot. The first circuit comprises a power storage unit for supplying power to the robot and a first main control unit for controlling the movement of the robot. The docking system further comprises a first group of terminals electrically connected with the first circuit and a second circuit located in a docking station. The second circuit comprises a power supplying unit. The docking system further comprises a second group of terminals electrically connected with the second circuit. The power storage unit or the power supplying unit provides a detection power. The detection power generates a detection current when it flows across a detection circuit. The detection circuit is constructed by the first circuit and the second circuit through the first group of terminals docking with the second group of terminals. The detection circuit further comprises a current detection unit and the first main control unit confirms that the first group of terminals dock with the second group of terminals when the detection current is detected by the current detection unit. The robot according to this invention can reliably dock to the docking station without human intervention which brings extreme convenience to production and life.
364675141 | Systems and methods for autonomous intravenous needle insertion are disclosed herein. In an embodiment a system for autonomous intravenous insertion includes a robot arm (1) one or more sensors (91) pivotally attached to the robot arm (1) for gathering information about potential insertion sites in a subject arm (7) a medical device (22 41) pivotally attached to the robot arm (1) and a controller (90) in communication with the sensors (91) and the robot arm (1) wherein the controller (90) receives the information from the sensors (91) about potential insertion sites and the controller (90) selects a target insertion site and directs the robot arm (1) to insert the medical device (22 41) into the target insertion site.
364675783 | The present invention relates to a method of assessing concentration of at least one analyte ion in a liquid the method including contacting the liquid with a plurality of electrodes each of which is configured to generate a signal in response to sensing a selected ion in the liquid; receiving the signal from each of the electrodes; processing the signal from each of the electrodes using a neural network algorithm residing on a processor that has been trained to calculate ion interference between the selected ion and other ions in the liquid sensed at one of the electrodes and/or electrode interference between ones of the electrodes sensing a same selected ion based on a result of a comparison of training data indicative of a known ionic concentration applied to the neural network algorithm and the known ionic concentration; compensating for said ion interference and/or said electrode interference; and assessing the concentration of the at least analyte ion in the liquid on the basis of a compensated output from the neural network algorithm.
364676136 | Methods and systems are provided useful in various procedures including hair harvesting and implantation and further including computer-implemented and/or robotic hair transplantation. Methodologies are provided which enable a tool such as a hair harvesting or a hair implantation tool to proceed at least under a partial computer control in a selected direction of travel along a donor or recipient area of the patient as well as changing direction of travel based on desired harvesting and/or implantation criteria.
364676496 | A convertible chair for example a hair transplantation chair that permits movement of the patient during a procedure while the patient's head remains substantially stationary. The chair may include a head support and a plurality of body supports that may be mounted on a base or on a cradle movably attached to the base. The chair can be configured for a follicular unit harvesting procedure and it could be also converted into a hair implantation configuration for hair implantation procedure. The patient remains in the chair during the procedure with his head substantially stationary while various parts of his body may be repositioned for example by rotation of the cradle. The chair may be automated or assisted with pneumatics motors foot pumps and the like. The chair is particularly useful for assisting robotic hair transplantation procedures.
364700310 | Provided is a battery exchanging type charging station system for an electric vehicle. The battery exchanging type charging station system for an electric vehicle includes a charging type battery installed on a battery mounting module of the electric vehicle a charging station body formed with a structure in which the electric vehicle freely enters and exits and including a battery loading unit for receiving the battery a battery replacing robot mounted in the charging station body to perform a battery replacement operation a charging station control unit to control the battery replacing robot such that the battery replacement operation is performed by controlling the battery replacing robot an information recognition unit configured to obtain data on an electric vehicle that enters the charging station body and/or data on a type size charging state release date charging date or the like of the battery and a charging station control unit that allows a replacement operation of the battery to be performed by controlling the battery replacing robot according to information obtained from the information recognition unit.
364716896 | The invention relates to a device for transferring flat folded and upright carton sleeves to a further processing unit in particular a filling machine for liquid or paste-like products wherein a specific number of carton sleeves are provided in an outer packaging (OP) and wherein the outer packaging (OP) of the carton sleeves are opened and removed. In order to substantially automate the previously human-supported loading of a filling machine with carton sleeves according to the invention there are at least one gripper element (2) located on a robotic arm (1) for transporting an outer packaging (OP) to a cutting and unpacking station (4) elements for cutting open and unpacking the carton sleeves at least one suction device (23) for suctioning the cutting dust occurring during the cutting open and a gripper device (17) for gripping the carton sleeves freed from the outer packaging (OP) and for transfer to the further processing unit.
364717471 | The hybrid robot has a multifunctional space joint component (3) parallelism holder (5) and a multi-axis space joint component that are used simultaneously. Three linear actuators (2) are connected with a tool spatial orientation unit. The multifunctional space joint component is provided with a ball calotte (7) and/or cone calotte. The parallelism holder is provided for holding the lower and upper coupling plates (1314) with respect to a stationary base plate (32). The coupling rods are provided with universal joint portions.
364729493 | A wireless sensor network comprises at least one sensor unit (2) which comprises a sensor for sensing a parameter and at least one interrogating node (8). The interrogating node (8) is arranged to transmit an interrogation message periodically to said sensor unit (2) and to receive a reply message from said sensor unit (2). The sensor unit (2) is arranged to transmit said reply message after a predetermined deliberate delay unless the sensor unit (2) determines that an alarm condition has been met in which case the sensor unit (2) is arranged to transmit said reply message before the end of the deliberate delay.
364729677 | A self contained motor-powered disposable loading unit (16) for use with a robotic system configured to generate control systems thereÃ‚Â¬ for. The disposable loading unit may contain a battery (526) that is retained in a disconnected position when the disposable loading unit is not in use and is moved to a connected position when the disposÃ‚Â¬ able loading unit is coupled to the robotic system to permit the motor (562) to be selectively powered thereby. Indicators may be supportÃ‚Â¬ ed on the disposable loading unit to indicate when the axial drive asÃ‚Â¬ sembly thereof is in a starting position and an ending position. AnothÃ‚Â¬ er indicator may be provided to indicate when the anvil assembly is in a closed position.
364729679 | A surgical severing and stapling instrument suitable for laparoscopic and endoscopic clinical procedures clamps tissue within an end effector of an elongate channel pivotally opposed by an anvil. Various embodiments are configured to be operably attached to a robotic system to receive actuation/control motions therefrom.
364745381 | The invention relates to a screwing device (1) and to a screwing method using a multi-member (121314 15) robot (6) having a driven rotational axis said robot (6) on its last member (12) carrying a rotational device (7) with a rotational tool (8). Said rotational device is driven independently and is provided and designed for rapidly screwing a rotating part (3) on or off. The screwing tight or screwing loose of the rotating part (3) is performed by the robot (6) and in particular by its last member (12).
364834339 | Provided is a method of driving a joint device suitably used for a robot joint with improved back drivability. A first motor and a second motor are fixedly connected to a first link. An output shaft of the first motor is coupled to an internal gear of a differential speed reducer. An output shaft of the second motor is coupled to an external gear of the differential speed reducer. A second link is coupled to the internal gear of the differential speed reducer. When the first link and the second link are relatively stopped to keep a joint angle fixed both of the first motor and the second motor are rotated with a rotational speed larger than zero and the rotational speed of the first motor and that of the second motor are differentiated to stop the second link.
364835262 | The invention concerns a method robot arrangement and computer program product for tuning a dynamical model of an industrial robot (10) on a foundation (26). The parameter determining device comprises a model memory with a first dynamical model of the robot the first dynamical model comprising first model parameters representing dynamical properties of the robot; and a second dynamical model of a foundation (26) to which the robot is to be attached the second dynamical model comprising second model parameters representing dynamical properties of the foundation and a parameter adjusting unit (36) that obtains information about dynamical properties of the foundation by ordering the actuator (20) to move the robot (10) and by receiving from the detector (22) measurements of at least one property affected by the movement; and set at least one of the second model parameters on the basis of the dynamical properties of the foundation.
364835430 | A haptic device (100) configured to be used as man-machine interface for interactions in virtual and/or real places tele-operation and rehabilitation assisted by robot comprises a mobile unit (1) configured to be interfaced with at least one user (3) a control unit (4) associated with the mobile unit (1) and a feeding unit (10). In particular the mobile unit (1) comprises at least three wheels (13) rotationally spaced from each other; each wheels (13) comprises a rotation axis (13') and has a wheel motor unit (11) independent such that each wheel motor unit (11) allows the rotation of each wheel (13) about the respective rotation axis (13') in a rotation plane orthogonal to the rotation axis (13'). In addition each wheel (13) has sliding means (21) in a direction transversal to the rotation support plane such that the mobile unit (1) can follow any trajectory. In particular the sliding means comprises a plurality of rollers (21) arranged adjacent to each other on a same row. This way each wheel (13) can carry out a 'leeway motion' transversally to each wheel rotation plane by the resulting rolling applied by the respective motor units (11) to the other wheels (13). In particular in case of three wheels (13) of the mobile unit (1) if a first wheel it has not momentarily a rolling movement giving to the other two wheels (13) an identical rolling speed is obtained a translating the first wheel orthogonally to each wheel rotation plane i.e. parallel to its own rotation axis (13'). Giving instead different speeds to the other two wheels (13) it is possible to obtain a movement in a direction oblique with respect to the rotation plane of the first wheel.
364835780 | A method for determining the location and orientation of a transmitter object by measuring a set of complex electromagnetic field magnitude and phase strengths within a space using one or more receivers is provided. The method includes modeling a set of expected complex electromagnetic strengths to estimated position and orientation of the transmitter object. And estimating parameters related to the transmitter object position based on the residual error between the measured set of complex electromagnetic field values and a set of expected electromagnetic field values. Further embodiments include a method as above including a plurality of receivers with known positions within a limited space including the transmitter object. A sensor network including a plurality of receivers to perform the above method is also provided. The receivers may communicate using a wireless channel.
364836216 | A control system and teaching method for a seven-axis articulated robot are provided which system and method are capable of easily grasping a motion trajectory of the whole robot and thereby performing proper teaching during teaching operation. The control system includes a setting device (21) for setting a specified plane (Pz) in a teaching mode for teaching a seven-axis articulated robot (1); a control unit (23) for controlling the movement of the seven-axis articulated robot (1) so as to restrict a motion trajectory of an elbow portion (E) within the plane (Pz) set by the setting device (21); and a computing unit (22) for performing inverse transform operation to calculate the pivot angle of each pivot axis (A1 to A7) based on a change in a position of the hand end (11) setting the restriction of the movement of the elbow portion (E) as a constraint condition when the position for the hand end (11) is taught.
364836914 | Technologies are described herein for differentiating normal operation of an application program from error conditions to predict diagnose and recover from application failures. Access to resources by the application program is monitored and resource access events are logged. Resource access patterns are established from the logged resource access events utilizing computer pattern recognition techniques. If subsequent access to resources by the application program deviates from the established patterns then a user and/or administrator of the application program is notified of a potential error condition based on the detected deviation. In addition sequences of resource access events that deviate from the established resources access patterns are correlated with an error condition based on a temporal proximity to the time of occurrence of the error to provide diagnostic information regarding the error.
364838129 | Provided is a method of controlling a seven-axis articulated robot including seven joints sequentially arranged from a proximal end of the robot to a distal end of the robot the seven joints including rotational axes each causing a next joint to turn and rotational axes each causing a next joint to pivot such that the rotational axes causing turning and the rotational axes causing pivoting are arranged alternately the seven-axis articulated robot being configured such that rotational axes of three proximal end side joints of the robot do not intersect with each other at one point. The method includes performing inverse transformation using as a constraint condition such a joint angle of a middle joint among the three joints as to cause an assumed elbow angle to be constant in a case where a rotational axis of the middle joint is assumed as a shoulder.
364842924 | This cleaning and/or filling station (10) of a subassembly for spraying a coating product mounted on a moving arm of a robot comprises a receiving zone (Z120) for receiving at least one sprayer belonging to the spraying subassembly and connection means between at least one feed circuit and the sprayer in place in the receiving zone. These connection means comprise at least one part (131) that can be moved between a retracted position at a distance from the sprayer in place in the receiving zone and an active position where the connection means enable the sprayer to be fed with cleaning product and/or coating product. The station comprises a flexible membrane (150) firmly attached on the one hand to the moveable part (131) and on the other hand to a fixed envelope (112) for protecting a portion of the connection means while this membrane is deformable and suitable for following the displacements of the moveable part (131) between the retracted and active positions thereof.
364846184 | A robotic mower launch point system comprising a robotic mower (100) having a traction drive system (110 111) a vehicle control unit (101) and a user interface (107); the vehicle control unit (101) commanding the robotic mower traction drive system (110 111) to travel along a boundary wire (103) to a plurality of different launch point locations in a sequence.
364846937 | An arrangement for determining positions of the teats of an animal is provided in a robot-based milking system. The arrangement comprises a camera pair directed towards the teats of the animal for repeatedly recording pairs of images and an image processing device for repeatedly detecting the teats of the animal and determining their positions by a stereoscopic calculation method based on the recorded pairs of images. The cameras of the camera pair are arranged vertically one above the other and the image processing device is provided for each teat and for each pair of images to define the position of the lower tip of the teat contour in the pair of images as conjugate points for said stereoscopic calculation and to find said conjugate points along a substantially vertical epipolar line.
364914583 | The invention is related to a robot-position-input-device (1050 70) for a robot (100) having at least seven degrees of freedom in motion whereas a device-output (3840 42) with a related output signal is provided for each degree of freedom in movement. It further comprises an input-device-module (1268 88) for manual tuning of at least two degrees of freedom in movement (69 90) wherein a module-output (14 16) with a related output signal is provided for each degree of freedom in movement (69 90) and at least one first-selector-switch (18565860767880 82) for selectively connecting the module-outputs (14 16) with related device-outputs (3840 42). Each device-output (3840 42) is selectively connectable with one of the module-outputs (14 16) by applying at least one of the selector-switch settings (2224
364914592 | A device (7) for treating in particular for coating objects (2) in particular vehicle bodies comprises a plurality of arms (10) which are variable in shape which all start from a single common and stationary connecting region (8) and all bear at least one treatment device (11 12) at their free end. The arms (10) are variable in shape in that they can be bent under computer control at least at a plurality of locations along their longitudinal extent through various angles which are not limited to a single plane. In this way the treatments of objects (2) can be carried out with lower expenditure on hardware and software than was previously possible with the use of conventional robots.
364915872 | The invention relates to a method for controlling a robot (14) which is designed to be operated in a working mode in which a part (16) of the robot (14) is moved at a speed at which there is a risk of injury to a person (12) the working mode being deactivated if a safety device (18) detects that the person (12) has entered an action region (60) of the displaceable part (16). The aim is to make close cooperation possible between the person (12) and the robot (14). A sensor unit (20) determines a position and a posture of the person (12) while the person (12) is outside the action region (60) of the part (16). A prediction unit (26) determines an action region (58) of the person (12). A collision monitoring unit (28) monitors whether the two action regions (58 60) overlap (62). The robot (14) can optionally be switched from the working mode into a safety mode.
364917235 | A robotic unscrambler (10) apparatus is provided that ensures articles (29) that are delivered in an initial orientation are transported in a conveyable orientation for further treatment at one or more stations in a production line. The apparatus includes a conveyance apparatus (12) and at least one picker(20). An uprighting device (34) is provided with a series of guides(28). The picker (20) removes articles from the conveyance apparatus(12) and places the articles onto one of the guides(28). The uprighting device (34) moves the guides (28) between article placement positions and article conveyance positions. Each guide (28) may include a contoured article support surface (28b) that facilitates centering of an article (29) placed thereon.
364983508 | Machine and method for the automatic preparation of medication comprising: - a starting products area comprising at least one receptacle with base products; a transfer tools area further comprising at least one transfer tool; a prepared products area comprising at least one container; and one robot with holding means for transporting the receptacle the transfer tool and/or the container; wherein the robot the starting products area the transfer tools area and the prepared products area are disposed in the same cabinet or chamber of the machine so that the robot is adapted to transport the receptacle the transfer tool and/or the container between the areas in the chamber. The machine further comprising a holding device between the receptacle the transfer tool or the container and the robot's holding means said holding device comprising elastic means for fixation to different sizes/forms of receptacles transfer tools or containers.
365082761 | This cleaning and/or filling station (10) of a subassembly for spraying a coating product mounted on a moving arm of a robot comprises a receiving zone (Z120) for receiving at least one sprayer belonging to the spraying subassembly and connection means between at least one feed circuit and the sprayer in place in the receiving zone. These connection means comprise at least one part (131) that can be moved between a retracted position at a distance from the sprayer in place in the receiving zone and an active position where the connection means enable the sprayer to be fed with cleaning product and/or coating product. The station comprises a flexible membrane (150) firmly attached on the one hand to the moveable part (131) and on the other hand to a fixed envelope (112) for protecting a portion of the connection means while this membrane is deformable and suitable for following the displacements of the moveable part (131) between the retracted and active positions thereof.
365082961 | An apparatus for assembling caps having at least a supporting body (50) of plastic material and a filter element (51) of ceramic material comprises a feeding station (2) for a succession of supporting bodies (50) a feeding station (3) for a succession of filter elements (51) which is equipped with heating means (4) configured to raise the temperature of the filter elements (51) a pressing station (5) set up to receive a heated filter element (51) and at least one corresponding supporting body (50) and to couple them to each other by heat sealing to form a cap (100) a cooling station (6) and a testing station (7) set up to receive the at least one cap (100) from the cooling station (6) and configured to measure values of at least one parameter representing a correct operation of the cap. The apparatus also comprises robotized handling means (10) connected to the base (15) and operating on the supporting bodies (50) the filter elements (51) and the caps (100) in such a way as to pick them up and transport them automatically between the stations (2356 7) to the next station.
365083102 | Method for calibrating a robot mounted on active magnetic bearings and having a gripper which is vertically positionable along the z axis and which is displaceable in a first magnetic bearing along the x axis and in a second magnetic bearing along the y axis comprising : dividing the first and second magnetic bearings into in each case four mounting points (6a 6b 6c 6d; 6e 6f 6g 6h); defining the setpoint centre coordinates for the X Y Z axis and also the setpoint values for the angular positions delta epsilon and transformation of the setpoint values into setpoint values for the vertical setpoint positions of the in each case four mounting points; specifying the actuating forces F1-F4 for the electromagnets of the in each case four mounting points; determining the current vertical positions in each case for the in each case four mounting points; measuring the current vertical position z of the in each case four mounting points and conversion into actual centre coordinates; comparing the actual centre coordinates with the setpoint centre coordinates determining the deviation and repeating the preceding steps.
365085125 | The method involves manually moving a robot arm (M) so that a fastening device (9) i.e. flange and/or a tool center point (TCP) associated with the arm takes a preset pose. Positions of axles (A) of the arm for the pose are moved with respect to links (1-4) by an electric drive. Actual position of the axles of the arm is evaluated based on a preset criterion by a control device (S) and a computing device (17). Result of evaluation of the position of the axles is displayed by a display device (16) i.e. touch screen. The position of the axles is manually changed.
365095820 | A robot includes: an arm driven by a motor; an angle sensor that detects a pivoting angle of the motor; an inertia sensor that detects inertial force acting on the arm; a noise detecting unit that detects a noise frequency of the inertia sensor from an output of the angle sensor and an output of the inertia sensor; a filter-constant determining unit that determines a filter characteristic from information of the noise detecting unit; and the filter that removes noise of the inertia sensor on the basis of the filter-constant determining unit.
365095898 | According to the present invention a method is provided which comprises the steps of: (a) inputting an image comprising a predetermined object and then calculating the degree of similarity with a reference object image by means of image matching and recognising the nature of the object by using object recognition technology for recognising objects via a reference object image identifier where the degree of similarity corresponds to more than a threshold degree of similarity text recognition technology for recognising text numbers and symbols comprised in the object and barcode recognition technology for recognising a barcode comprised in the object; (b) acquiring a collection page comprising information about a grammatically constituted autocomment and information about the recognised object by using the recognition information about the nature of the object the location where the input image was generated or the time when the input image was generated; and (c) storing the collection page when a recording request is received.
365101438 | Designs for modular microsurgical robotic devices and systems are provided which could include one or multiple master-slave units coupled to a central microscope-based suspension structure. One of the main objectives is to provide robotic assistance during tasks which require long-term user concentration and high precision. The microsurgical robotic devices pay attention to motion scaling and tremor filtration in a 6 Degrees-of-Freedom (DOF) master-slave setup with force feedback. An extra DOF is included to actuate a 1-DOF instrument tip. Embodiments of this invention can be used in the medical environment as well as in other areas such as printed circuit board repair watch and jewelry making laboratory tasks or other areas which require high precision over extended periods of time.
365101606 | For programming an industrial robot (60) to work on a workpiece (30 120) the robot (60) is provided with a vision system (10) capable of extracting a point cloud (20 110) of the workpiece extracting a set of points from the contour of the workpiece (30 120) as seen by the vision system. The point cloud (20 110) extracted from the workpiece (30 120) is turned into a workpiece CAD model (40 130) comprising at least one surface. Interaction of the robot (60) with the workpiece (30 120) is prescribed in a computer based environment (50) in order to define a robot path (70 140) so that the tool of the roboter is able to deposit a glue path on the workpiece.
365103044 | A non-destructive inspection (NDI) device is described that includes a robotic arm a storage device proximate the robotic arm and a plurality of NDI probe assemblies disposed within the storage device. Each NDI probe assembly includes at least one transducer operable for NDI of a part and a tool operable as a mechanical interface between the robotic arm and the corresponding NDI probe assembly. Each NDI probe assembly is configured for a specific NDI task for NDI of a part and the robotic arm is operable for selectively engaging the tools and movement of the probe assemblies for the NDI of at least a portion of a part.
365103106 | A method for controlling the machining of a component is provided. The method incorporates closed-loop control based on feedback of measured parameters. The method includes the steps of: (i) measuring predetermined dimensions of a component; (ii) comparing the measured dimensions against design data defining a required shape for the component; (iii) using the results of the comparison to define material removal that is needed to bring the component to the required shape; (iv) delivering the component to a site at or adjacent to a machining station having a material removal tool (24) the component being gripped by a robotic manipulator (22) at said site; (v) using the defined material removal and the known position of the robotic manipulator at the machining station to determine movements of the material removal tool that will produce the required shape for the component; and (vi) performing a machining operation on the component at the machining station using the determined movements while maintaining the grip on the component by the robotic manipulator. The method further includes: the step between steps (iv) and (v) of measuring the position of the gripped component and/or the robotic manipulator at said site to determine errors in the position of the robotic manipulator; and using the determined errors in the previous step to improve the accuracy of the known position of the robotic manipulator at the machining station.
365103119 | An asset operational health monitoring system in which a plurality of sensors are arranged to determine values of asset operation parameters pertaining to an instance of asset operation. One or more processing unit receives data corresponding to said asset operation values and determine a plurality of asset locations at a corresponding plurality of points in time. The one or more processing unit is arranged to receive data indicative of the location of a region of adverse environmental conditions which may impact on the operation of the asset and to compare the determined locations of the asset with the location of said region so as to determine whether one or more of said asset locations fall within said region. An indicator of operational risk associated with the presence of said asset in said region is output which can drive asset operation or maintenance decision making. The system may be used for ash cloud impact monitoring for aircraft a fleet of aircraft or aircraft engines.
365114607 | A charging station (50) for an electric vehicle (4) placed on a charging parking space (60) comprises a robotic charging device (1) having a charging interface adapted to functionally engage a complementary charging interface of the electric vehicle (4) and further comprises a control unit adapted to move the robotic charging device (1) automatically into a position so that the charging interface of the robotic charging device (1) functionally engages the complementary charging interface of the electric vehicle (4). The charging station (50) is connected to an electric power source (22 23). The robotic charging device (1) is a self propelled device having a cable connection (24) to the electric power source (22 23) to allow a secure charging of any car provided on the parking place (60).
365114928 | A parallel link robot includes a housing a plurality of driving devices and a plurality of arms. The housing includes arm coupling openings and a receiving opening. The plurality of driving devices are disposed in the receiving opening of the housing. The plurality of driving devices are attachable and detachable from and in a direction above the receiving opening. The plurality of arms are coupled to the respective driving devices through the respective arm coupling openings.
365139591 | The invention relates to a device for transferring flat folded and upright carton sleeves to a further processing unit in particular a filling machine for liquid or paste-like products wherein a specific number of carton sleeves are provided in an outer packaging (OP) and wherein the outer packaging (OP) of the carton sleeves are opened and removed. In order to substantially automate the previously human-supported loading of a filling machine with carton sleeves according to the invention there are at least one gripper element (2) located on a robotic arm (1) for transporting an outer packaging (OP) to a cutting and unpacking station (4) elements for cutting open and unpacking the carton sleeves at least one suction device (23) for suctioning the cutting dust occurring during the cutting open and a gripper device (17) for gripping the carton sleeves freed from the outer packaging (OP) and for transfer to the further processing unit.
365149728 | The present invention provides a system for predicting the lifetime of a battery. In one embodiment the battery lifetime prediction system comprises a learning data input unit adapted to receive as learning data battery factors comprising at least one design factor and/or at least one formation factor and/or at least one process factor of a battery cell targeted for learning and additionally at least one measurement factor representing a lifetime of the learning battery cell targeting for learning. Further it comprises a target data input unit adapted to receive as target data a corresponding at least one battery factor associated with a prediction battery cell targeted for lifetime prediction and a machine learning unit adapted to assign weights to the battery factors inputted into the data input unit by performing machine learning on the learning data. Moreover the battery lifetime prediction system comprises a life time prediction unit adapted to combine the target data of the prediction battery cell with the weights of the machine learning unit resulting in lifetime data indicating a lifetime of the prediction battery cell.
365187171 | The hook (1) has two gripper fingers reversibly insertable into respective gripper jaws (3). The jaws and gripper finger bases of the fingers comprise holding elements (13) which hold the fingers in stop positions on the respective jaws. The jaws and the finger bases comprise stabilization agents which prevent tilting of the fingers around a holding axis (4) during an operational combination with holding cones (67) of holding mandrels (10) that comprise centering cones (65) in addition to the holding cones. Independent claims are also included for the following: (1) a robot (2) a method for receiving two gripper fingers for robotic replacement of gripper fingers in a robotized laboratory plant.
365188118 | Control programs for robotic systems are synchronized through the use of synchronization objects which control access to shared resources and allow for sequencing of events in separate program threads. Where necessary partner objects generate between control programs and synchronization objects to assure uniform interaction between control program threads and synchronization objects. As all synchronization objects contain searchable partner lists actual simulated and runtime deadlocks including any type of synchronization object can be detected and the full system can be analyzed to identify potential deadlocks.
365232435 | The invention relates to a method for calibrating parallel and serial robot kinematics which have not been constructed especially for achieving the greatest possible accuracies. To this end there is proposed a method which comprises the following steps: - moving the kinematics along a predetermined number of first configuration vectors wherein a control function is applied to the configuration vectors - measuring the pose of the kinematics that is taken up as a result of the movement - determining second configuration vectors which lead to the measured pose by application of the control function - determining a correction value for at least a part of the first configuration vectors by evaluating the part of the first and associated second configuration vectors - determining a function for transforming the configuration space by evaluating the correction values and - defining a calibrated control function from sequentially carrying out first the function for transforming the configuration space and subsequently the control function.
365233050 | Device for emptying a bag (5) containing a frozen blood-derived product including : a cutting device (4) ; an extractor (22) for the product a hopper (23) for receiving the product a device for transporting the bag from a receiving area to the plasma extractor (22) this transporting device including a robotic arm (1) with a gripper (10) which in turn includes: two catching arms (101 102) each defining at least a distal end and a proximal end and an actuator in which the actuator controls a mechanism for modifying the distance separating the distal ends of the gripper arms (101 102) to catch the bag (5) by its lower surface
365233516 | A surgical instrument. The surgical instrument includes an end effector that comprises a staple channel and an anvil that is movably translatable relative to the staple channel. A tool mounting portion is configured to interface with a robotic system and operably communicate with the end effector. The instrument further includes a first sensor that has an output that represents a first condition of a portion of the robotic system A second sensor has an output that represents a position of the anvil. An third sensor has an output that represents a position of a reciprocating knife within the end effector. An externally accessible memory device communicates with the first second and third sensors.
365234252 | Embodiments of the present invention provide a method system and computer program product for information swarming in a wireless sensor network (WSN). In an embodiment of the invention a method for information swarming in a WSN can include receiving in an overhearing node of the WSN relay data sensed by a sensor at an originating node of the WSN and transmitted along a relay path exclusive of the overhearing node from the originating node to an aggregation point in the WSN. The method also can include determining a relevance of the relay data in reference to at least one relevance rule. Finally the method can include forwarding additional data acquired at the overhearing node by a sensor at the overhearing node to the aggregation point over the WSN in response to determining the relay data to be relevant.
365234586 | The subject disclosure is directed towards a robot device including a model that controls a robot's task-related operations to perform tasks and user-engagement operations to interact with the robot. The model controls the operating states including transitioning from an autonomous task state to an engaged state based on current context determined from various stimuli e.g. information received via sensors of the robot and/or learned data. The robot may seek to engage the user the user may seek to engage the robot or the user and robot may meet by chance in which either may attempt to initiate the engagement.
365234920 | A method for changing a vehicle wheel held to the vehicle by nuts and retainer cleats comprising : using a mobile robot for removal and replacement of the wheel nuts and retainer cleats in combination with the use of a mobile mechanical wheel handler to grip and remove the wheel and to bring a replacement wheel into position before replacement of the wheel nuts and cleats by the robot.
365268159 | A device (7) for treating in particular for coating objects (2) in particular vehicle bodies comprises a plurality of arms (10) which are variable in shape which all start from a single common and stationary connecting region (8) and all bear at least one treatment device (11 12) at their free end. The arms (10) are variable in shape in that they can be bent under computer control at least at a plurality of locations along their longitudinal extent through various angles which are not limited to a single plane. In this way the treatments of objects (2) can be carried out with lower expenditure on hardware and software than was previously possible with the use of conventional robots.
365269135 | A computer implemented method computer program product and computer system for crowd detection. The computer system (1000) receives through an interface (1006) a plurality of user generated data records from a social media data storage (SMDS1 SMDS2) component wherein a user generated data record comprises a text portion. A location extractor (1001) extracts location information from a subset of the user generated data records being associated with geographic locations. A time identifier (1002) identifies in the subset time information being associated with the extracted location information. A trained machine learning system (1004) an indicator for crowd formation wherein the indicator is an output of the machine learning system in response to an input pair of associated location information and time information.
365277840 | The system has robotized local equipment comprising a fixed video-consultation station (1) whose controller processes commands from a remote service platform. A dialog unit establishes dialog with the platform and a mobile robot (7). Connectors connect the robot with a complementary electric socket to recharge an electric battery when the robot is in rest position. A wireless fidelitycard allows radio frequency exchanges between the station and the robot when the robot is activated. A controller of the robot orders sensors and actuators based on the exchanges with the station.
365278709 | In a cleaning system dust stored in a dust box is suspended in air introduced into the dust box through a first opening formed through a robot cleaner and is then discharged to a second opening formed through a maintenance station through the first opening of the robot cleaner.
365292308 | The invention relates to a method for sending messages (M1 M2 M3) with integrity protection by using a hash chain of successive values (h1 h2 h3) wherein the values (h0 h1 h2) in the hash chain are valid in the converse order in which they have been produced in successive validity periods (I0 I1 I2). According to the invention a cryptographic checksum (MIC1 MIC2 MIC3) for a message (M1 M2 M3) that is to be sent is generated in the validity period (I0 I1 I2) of a respective value (h1 h2 h3) by using the respective value (h0 h1 h2). This involves ascertaining for the message (M1 M2 M3) to be sent a category (k1 k2 k3) which characterizes the message (M1 M2
365292312 | The invention relates to a method for the computer-assisted modeling of a technical system. One or more output vectors are modeled dependent on one or more input vectors by means of the learning process of a neural network (NN) on the basis of training data of known input vectors and output vectors. Each output vector comprises one or more operating variables of the technical system and each input vector comprises one or more input variables that influence the operating variable(s). The neural network (NN) is a feedforward network with an input layer (I) a plurality of hidden layers (H1 H2 H3) and an output layer (O). The network is characterized in that the output layer (O) comprises a plurality of output clusters (O1 O2 O3) each of which consists of one or more output neurons said plurality of output clusters corresponding to the plurality of hidden layers (H1 H2 H3). Each output cluster (O1 O2 O3) describes the same output vector and is connected to another hidden layer (H1 H2 H3). The method according to the invention is suited in particular for modeling a technical system in the form of a regenerative energy generating system such as a wind power plant or a solar power plant for example. The neural network predicts energy quantities preferably future energy quantities generated by the energy generating system dependent on forecast weather data.
365301470 | The invention relates to a cleaning robot for removing soiling on an internal tunnel wall (1) of a tunnel (10) through which a medium (M) flows wherein the tunnel (10) has a largely circular cross-section (A) and wherein a number of brushes (2 2') are attached to a running rail (3) which is adapted to the cross-section (A) and which can be rotated in the cross-section (A) in such a way that the brushes (2 2') can be moved in the cross-section (A) along the internal tunnel wall (1) at a small distance.
365350843 | The cargo compartment has a robot with a robot arm that has a holding tool for receiving a cargo. The robot is arranged in a sliding manner in a ceiling construction or wall construction of the cargo space. The ceiling construction or wall construction has an attached holding unit particularly with a linear guide. A drive unit is provided for moving the holding unit mounted on the robot particularly along a longitudinal axis of the aircraft. Independent claims are also included for the following: (1) a cargo storage device for a cargo compartment of an airplane; and (2) an airplane with a passenger compartment and a cargo compartment.
365351367 | The invention relates to a method for controlling a robot (14) which is designed to be operated in a working mode in which a part (16) of the robot (14) is moved at a speed at which there is a risk of injury to a person (12) the working mode being deactivated if a safety device (18) detects that the person (12) has entered an action region (60) of the displaceable part (16). The aim is to make close cooperation possible between the person (12) and the robot (14). A sensor unit (20) determines a position and a posture of the person (12) while the person (12) is outside the action region (60) of the part (16). A prediction unit (26) determines an action region (58) of the person (12). A collision monitoring unit (28) monitors whether the two action regions (58 60) overlap (62). The robot (14) can optionally be switched from the working mode into a safety mode.
365352654 | A compact perfusion scanner and method of characterizing tissue health status are disclosed that incorporate pressure sensing components in conjunction with the optical sensors to monitor the level of applied pressure on target tissue for precise skin/tissue blood perfusion measurements and oximetry. The systems and methods allow perfusion imaging and perfusion mapping (geometric and temporal) signal processing and pattern recognition noise cancelling and data fusion of perfusion data scanner position and pressure readings.
365395730 | The present invention provides an imaging system comprising an imaging ring system with carriage ring fixed to the carriage first rotatable ring carrying a first imaging unit and second rotatable ring carrying a second imaging unit wherein the first and second rotatable rings are configured to be rotated independently from each other on the carriage ring. Preferably the first imaging unit is a radiation source and the second imaging unit is a radiation detector. The carriage ring is mounted to a carriage which is guided along the longitudinal direction of a patient couch by guiding means. The invention further provides a patient positioning system for use in a medical intervention. The system comprises a robotic arm having six axes wherein a patient couch is fixed to the robotic arm via a C-shaped bow. The legs of the C-shaped bow extend in a direction substantially parallel to the longitudinal extension of the patient couch one end of the C-shaped bow being fixed to a longitudinal end of the patient couch and the other end of the bow being fixed to the robotic arm. The robotic arm is configured to position a patient arranged on the patient couch in six degrees of freedom with respect to a medical treatment or examination device. The robotic arm is ceiling mounted. According to a preferred embodiment of the invention the guiding means of the imaging system are fixed to the patient couch of the patient positioning system.
365395851 | A control unit 211 shifts an imaging unit 12 relatively with respect to a stage 3 to take an image IM(1)-IM(6) of a measuring object W at a plurality of places by the imaging unit 12 and thereby obtain a plurality of images IM(1)-IM(6) and generates a composite image IMa of the measuring object W having a range which is wider than an imaging range of the imaging unit 12 by combining the plurality of images IM(1)-IM(6). The control unit 211 shifts the imaging unit 12 relatively with respect to the stage 3 such that parts of images IM(1)-IM(6) adjacent to one another obtained by the imaging unit 12 overlap and performs an image matching processing that performs image matching of an overlapped portion RIM(1) -RIM(6) of the adj acent images IM(1)-IM(6). The control unit 211 generates the composite image IMa of the measuring object W by joining the adjacent images IM(1)-IM(6) at a position where the image matching is performed in the image matching processing.
365395987 | A music analysis apparatus has a feature extractor and an analysis processor. The feature extractor generates a time series of feature values from a sequence of notes which is designated as an object of analysis. The analysis processor computes an evaluation index value which indicates a probability that the designated sequence of notes is present in each of a plurality of reference music pieces by applying a probabilistic model to the time series of the feature values generated from the designated sequence of notes. The probabilistic model is generated by machine learning of the plurality of reference music pieces using time series of feature values obtained from the reference music pieces.
365409886 | The invention relates to a method for operating a robot which comprises a link chain having at least two coupling links a first coupling link (120) thereof being connected to a driven crank link (110) which can be rotated around a first rotation axis (112) in a second rotation axis (122) in a pivoting manner and a second coupling link (130) thereof being connected to the first coupling link in a third rotation axis (132) in a pivoting manner. A drive (124) for the first coupling link is arranged on the second rotation axis and the second coupling link has an effector rotation point (160) on the end region thereof which is opposite the first coupling link wherein the method is designed such that the crank link and the first coupling link are driven in such a manner that the effector rotation point dwells in a resting position during the rotation of the crank link in a specific angle range. According to the invention a torque is applied to the first coupling link by means of the drive on the second rotation axis in order to shorten the dwell time of the effector rotation point which torque in the time span of the desired dwell duration equals a maximum of 5% of the torque that would be necessary to implement a dwelling of the effector rotation point having an unshortened dwell duration. The invention furthermore relates to a robot for carrying out the method.
365435754 | The present invention proposes a profound user-mower interaction which enables the user to teach a robotic lawn mower (1) for improving its visual obstacle detection. The main idea of the invention is that the user can show some typical obstacles (6) from his garden to the mower (1). This will increases the performance of the visual obstacle detection. In the simplest scenario the user just places the mower (1) in front of an obstacle 6 and activates the learning mechanism of the classification means (module) (3) of the mower (1). The increasing use of smart devices (8) such as smart phones or tablets enables also more elaborated learning. For example the mower can send the input image (9) to the smart device (8) and the user can provide a detailed annotation of the image. This will drastically improve the learning because the mower (1) is provided with ground truth information.
365486962 | A synthesis image in which medical images captured using different medical image capturing apparatuses are registered is generated by mapping the medical images to each other. The synthesis image may be used for image guidance while a diagnosis or a robotic surgery of a patient is being performed.
365534390 | Methods and systems to summarize a source text as a function of contextual information including to fit a summary within a context-based allotted time. The context-based allotted time may be apportioned amongst multiple portions of the source text such as by relevance. The context-based allotted time and/or relevance may be user-specified and/or determined such as by look-up rule computation inference and/or machine learning. During summary presentation one or more portions of the source text may be re-summarized such as to adjust a level of detail. A presentation rate may be user-controllable. Where new and/or changed contextual information affects an available time to review a remaining portion of the summary the summary presentation may be automatically adjusted and/or one or more portions of the source text may be re-summarized based on a revised context-based allotted time.
365534903 | A telepresence robot may include a drive system a control system an imaging system and a mapping module. The mapping module may access a plan view map of an area and tags associated with the area. In various embodiments each tag may include tag coordinates and tag information which may include a tag annotation. A tag identification system may identify tags within a predetermined range of the current position and the control system may execute an action based on an identified tag whose tag information comprises a telepresence robot action modifier. The telepresence robot may rotate an upper portion independent from a lower portion. A remote terminal may allow an operator to control the telepresence robot using any combination of control methods including by selecting a destination in a live video feed by selecting a destination on a plan view map or by using a joystick or other peripheral device.
365535287 | The Re-Corable Coaxial Hose System allows temperature control to be added around material-carrying tubing in both new and existing dispensing systems. The jacketing system seals around the material-carrying tube and allows a thermal transfer fluid to be circulated in the resulting annular space so as to change the temperature of the material being dispensed. Because the system is comprised of a series of tubing and hoses it is flexible and can be routed around corners and through wire tracks and can be used in both manual and robotic applications. Because the seals around the material-carrying tube can be released and subsequently resealed the internal material-carrying tube can be replaced defined as 're-coring' the hose assembly.
365535421 | Data formatting rules to convert data from one form to another form are automatically determined based on a user's edits. A machine learning heuristic is applied to a user's edits to determine a data formatting rule that may be applied to data. For example a user may make edits that add/remove characters from data concatenate data extract data rename data and the like. The machine learning heuristic may be automatically triggered in response to an event (e.g. after a predetermined number of edits are made to a same type of data) or manually triggered (e.g. selecting a user interface option). The data formatting rule may be applied to other data and the results of the formatting reviewable by the user. Based on further edits/reviews the data formatting rule may be updated. The data formatting rules may be stored for later use.
365542857 | The invention relates to an articulated robot capable of moving on a surface. Limiting the torque that the motors of the joints of said robot are capable of generating to a predefined fixed value is already known. According to the invention the rigidity coefficient corresponding to the torque limit is calculated by resolution of a dynamic equilibrium model of the robot. The contact points of the characteristic effectors are determined by selection from a list of potential effectors particularly depending on a criterion of distance from a virtual plane of the ground. The contact forces at said effectors are calculated by optimum resolution of the equilibrium equations. Finally the torques applied in the dynamic equilibrium model of the robot and the corresponding rigidity coefficients are calculated.
365544275 | A robot (110) includes an actuator assembly (120) first and second parallel telescoping lead screw assemblies (130140) cantilevered from the actuator assembly and an end effector (150) supported by ends (132142) of the lead screw assemblies. The actuator assembly causes each lead screw assembly to independently deploy and retract.
365546486 | The method comprises using situated agents with real time reactivity skills for making decisions according to their individual perceptions and motivations and further comprises integrating into the situated agents one or more pre-established plans by means of a model representing sequences of causally related events for supporting said decision making to fulfil coordinately said one or more pre-established plans.
365568730 | The present invention relates to a flexible mounting especially for an outer shell of an apparatus particularly for a robotic apparatus. We describe a flexible connecting means for connecting a first section and a second section of an apparatus said connecting means comprising a first mounting means wherein said first mounting means comprises an inner hub 202 an outer section 201 and a plurality of flexible spokes 203 joining said inner hub with said outer section. The connecting means further comprises a second mounting means 302 with attachment means for attaching said second mounting means to said first section of said apparatus a rigid ridge 301 to allow attachment to the outer section of the first mounting means and an elongate aperture wherein said second section of said apparatus is connected to said inner hub by means of a section passing through said elongate aperture of said second mounting means to allow relative displacement between said first and said second sections.
365568734 | The present invention relates to a directional obstruction detector especially for a robotic apparatus (101). We describe a relative motion detecting device for detecting relative motion in a two dimensional plane between a first element and a second element of a robotic apparatus said motion resulting from an external contact force transmitted to said first element said device comprising a plurality of Hall effect sensors (208) and at least one magnet (207) said Hall Effect sensors (208) being located on a first of said first element or said second element said magnet being located on a second of said first element or said second element wherein a locus of points through which a first of said magnet or said Hall effect sensors may in use pass defines a generally spherical segment and a second of said magnet or said Hall effect sensors are spaced from said spherical segment.
365588860 | For programming an industrial robot (60) to work on a workpiece (30 120) the robot (60) is provided with a vision system (10) capable of extracting a point cloud (20 110) of the workpiece extracting a set of points from the contour of the workpiece (30 120) as seen by the vision system. The point cloud (20 110) extracted from the workpiece (30 120) is turned into a workpiece CAD model (40 130) comprising at least one surface. Interaction of the robot (60) with the workpiece (30 120) is prescribed in a computer based environment (50) in order to define a robot path (70 140) so that the tool of the roboter is able to deposit a glue path on the workpiece.
365588877 | In an embodiment the present invention discloses a EUV cleaner system and process for cleaning a EUV carrier. The euv cleaner system comprises separate dirty and cleaned environments separate cleaning chambers for different components of the double container carrier gripper arms for picking and placing different components using a same robot handler gripper arms for holding different components at different locations horizontal spin cleaning and drying for outer container hot water and hot air (70C) cleaning process vertical nozzles and rasterizing megasonic nozzles for cleaning inner container with hot air nozzles for drying separate vacuum decontamination chambers for outgassing different components for example one for inner and one for outer container with high vacuum (e.g. <10-6 Torr) with purge gas heaters and RGA sensors inside the vacuum chamber purge gas assembling station and purge gas loading and unloading station.
365589096 | A robot-enabled method of picking cases in a warehouse is provided. A robotic vehicle includes a processor configured to access a memory a user input device an output device and a load platform and has access to an electronically stored representation of a warehouse. The representation includes a map that defines aisles for storing items arranged as pick faces within the warehouse. A pick list is generated from an order; the pick list provides identifications of items to be picked to fulfill the order. Determined from the pick list is a plurality of stops at pick faces associated with the items. A route within the map is generated that includes the plurality of stops. The robotic vehicle iteratively guides itself along the route and automatically stops at each of the plurality of stops to enable loading of the items from the pick list onto the load platform.
365589250 | The invention relates to a screwing device (1) and to a screwing method using a multi-member (121314 15) robot (6) having a driven rotational axis said robot (6) on its last member (12) carrying a rotational device (7) with a rotational tool (8). Said rotational device is driven independently and is provided and designed for rapidly screwing a rotating part (3) on or off. The screwing tight or screwing loose of the rotating part (3) is performed by the robot (6) and in particular by its last member (12).
365646036 | The invention relates to an articulated robot capable of moving on a surface. Limiting the torque that the motors of the joints of said robot are capable of generating to a predefined fixed value is already known. According to the invention the rigidity coefficient corresponding to the torque limit is calculated by resolution of a dynamic equilibrium model of the robot. The contact points of the characteristic effectors are determined by selection from a list of potential effectors particularly depending on a criterion of distance from a virtual plane of the ground. The contact forces at said effectors are calculated by optimum resolution of the equilibrium equations. Finally the torques applied in the dynamic equilibrium model of the robot and the corresponding rigidity coefficients are calculated.
365646718 | A method for implementing a reservoir simulator is described. The method comprises developing training data by performing a calculation on an initial set of input data relating to reservoir conditions to obtain corresponding output data; training an artificial neural network ('ANN') to perform the calculation using the training data; and using the trained ANN to perform the calculation on a second set of input data to obtain corresponding output data for use by the reservoir simulator in performing simulations.
365646843 | Mobile camera localization using depth maps is described for robotics immersive gaming augmented reality and other applications. In an embodiment a mobile depth camera is tracked in an environment at the same time as a 3D model of the environment is formed using the sensed depth data. In an embodiment when camera tracking fails this is detected and the camera is relocalized either by using previously gathered keyframes or in other ways. In an embodiment loop closures are detected in which the mobile camera revisits a location by comparing features of a current depth map with the 3D model in real time. In embodiments the detected loop closures are used to improve the consistency and accuracy of the 3D model of the environment.
365655660 | A power-saving robot system (100) includes at least one peripheral device (102) to be placed in an environment with a mobile robot (104). The peripheral device has a controller (1026) with an active mode (938) in which the peripheral device is fully operative and a hibernation mode (932) in which the peripheral device is at least partly inactive. The mobile robot (104) has a controller (1046) with an activating routine (904) that communicates with the peripheral device (102) via wireless communication components (1024 1044) and temporarily activates the peripheral device (102) from the hibernation mode (932) when the wireless communication components (1024 1044) of the peripheral device (102) and the robot (104) come within range of one another.
365655661 | A power-saving robot system (100) includes at least one peripheral device (102) to be placed in an environment with a mobile robot (104). The peripheral device has a controller (1026) with an active mode (938) in which the peripheral device is fully operative and a hibernation mode (932) in which the peripheral device is at least partly inactive. The mobile robot (104) has a controller (1046) with an activating routine (904) that communicates with the peripheral device (102) via wireless communication components (1024 1044) and temporarily activates the peripheral device (102) from the hibernation mode (932) when the wireless communication components (1024 1044) of the peripheral device (102) and the robot (104) come within range of one another.
365655662 | A power-saving robot system (100) includes at least one peripheral device (102) to be placed in an environment with a mobile robot (104). The peripheral device has a controller (1026) with an active mode (938) in which the peripheral device is fully operative and a hibernation mode (932) in which the peripheral device is at least partly inactive. The mobile robot (104) has a controller (1046) with an activating routine (904) that communicates with the peripheral device (102) via wireless communication components (1024 1044) and temporarily activates the peripheral device (102) from the hibernation mode (932) when the wireless communication components (1024 1044) of the peripheral device (102) and the robot (104) come within range of one another.
365655751 | The invention relates to a method for the computer-assisted modeling of a technical system. One or more output vectors are modeled dependent on one or more input vectors by means of the learning process of a neural network (NN) on the basis of training data of known input vectors and output vectors. Each output vector comprises one or more operating variables of the technical system and each input vector comprises one or more input variables that influence the operating variable(s). The neural network (NN) is a feedforward network with an input layer (I) a plurality of hidden layers (H1 H2 H3) and an output layer (O). The network is characterized in that the output layer (O) comprises a plurality of output clusters (O1 O2 O3) each of which consists of one or more output neurons said plurality of output clusters corresponding to the plurality of hidden layers (H1 H2 H3). Each output cluster (O1 O2 O3) describes the same output vector and is connected to another hidden layer (H1 H2 H3). The method according to the invention is suited in particular for modeling a technical system in the form of a regenerative energy generating system such as a wind power plant or a solar power plant for example. The neural network predicts energy quantities preferably future energy quantities generated by the energy generating system dependent on forecast weather data.
365690577 | The present subject matter is directed to methods and systems for providing adaptive modeling of performance degradation in a system (100) particularly a gas turbine system. A performance model is provided and operated as both a calibration model (112) and a baseline model (114). Data produced during both operations is stored (116) and differences there between is used in adaptive logic (120) which may correspond to a neural network to predict performance degradation to control operation of a system baseline model. Data from operation of the system baseline model may also be stored and used with data from the calibration model and baseline model in the adaptive logic.
365690733 | The installation comprises a feed conveyor (2) defining a transport plane for products and an advancing direction a unit (3) for detecting a position of the products on the transport plane a support unit (4) for receiving the products a gripping unit (5) carried by an actuating unit (6) and adapted to ensure the gripping of the products on the transport plane and to ensure the removal of the products on the support unit and a unit (7) for controlling the actuating unit and the gripping unit from informations provided by the detecting unit. The gripping unit comprises a gripping band. The installation comprises a feed conveyor (2) defining a transport plane for products and an advancing direction a unit (3) for detecting a position of the products on the transport plane a support unit (4) for receiving the products a gripping unit (5) carried by an actuating unit (6) and adapted to ensure the gripping of the products on the transport plane and to ensure the removal of the products on the support unit and a unit (7) for controlling the actuating unit and the gripping unit from informations provided by the detecting unit. The gripping unit comprises a gripping band that is wound around a front end of a first drum at a first end and a rear end of a second drum at a second end. The drums are associated with a motor controlled by the control unit. The gripping band comprises an upper strand having a top face forming a plane for gripping the products. The actuating unit is adapted to ensure the operation of the gripping unit in a three-dimensional space between a gripping position in which the gripping band is positioned opposite and above the feed conveyor for gripping the products and a release position in which the gripping band is positioned opposite and above the support unit for removing the products. The motor of the gripping unit is adapted to ensure the rotation of the drum associated in two directions to allow the movement of gripping plane of the gripping band in two opposite directions for gripping and removal of the products from the first end of the gripping band. The actuating unit ensures the operation of the gripping unit according to: a lateral horizontal translation axis perpendicularly oriented to the advancing direction of the feed conveyor; an upstream and downstream horizontal translation axis parallely oriented to the advancing direction of the feed conveyor; a vertically oriented translation axis for the vertical displacement of the gripping unit with respect to the transport plane of the feed conveyor and to the support unit; and a vertical rotational axis so as to control pivoting movements of the axis of the path of a gripping conveyor and comprises a parallel arm delta robot having a three deformable parallelogram-shaped manipulation member. The motor of the gripping unit cooperates with a speed and position sensing unit that is connected with the control unit for controlling the movement of the gripping plane of the gripping band and the products during the gripping and removal of the products. The gripping plane of the gripping band is inclined at an angle of 10-45[deg] with respect to the horizontal during the operation of the gripping of the products on the feed conveyor and depositing of the product on the support unit to ensure the stability of the products. The feed conveyor comprises a drive drum coupled to the motor equipped with the speed and position sensing unit that is connected with the control unit. The position detecting unit comprises image acquiring unit. The control unit comprises image treatment unit and image tracking unit for driving the gripping unit and actuating unit. The support unit comprises a package. The control unit comprises a unit for adjusting the speed of the movement of the gripping band so as to allow during the operation of gripping of the product on the feed conveyor and/or during the removal of the product on the support unit the application of a speed difference between the feed conveyor or support unit and the gripping plane of the gripping band so as to provide an extension and retraction of the length of the products An independent claim is included for a process for handling products.
365714083 | The invention relates to a robot for holding and for handling medical instruments/equipment (1) in particular retractors preferably for use in orthopaedic operations. Said robot comprises a manipulator (2) and an end effector (3) supported on the manipulator (2) for gripping/coupling of the respective instrument (1) wherein means for detecting external parameters relating to the holding situation are provided and wherein the holding/handling function of the robot can be defined on the basis of the identified parameters and optionally using further predeterminable parameters.
365714767 | The invention relates to a method for sending messages (M1 M2 M3) with integrity protection by using a hash chain of successive values (h1 h2 h3) wherein the values (h0 h1 h2) in the hash chain are valid in the converse order in which they have been produced in successive validity periods (I0 I1 I2). According to the invention a cryptographic checksum (MIC1 MIC2 MIC3) for a message (M1 M2 M3) that is to be sent is generated in the validity period (I0 I1 I2) of a respective value (h1 h2 h3) by using the respective value (h0 h1 h2). This involves ascertaining for the message (M1 M2 M3) to be sent a category (k1 k2 k3) which characterizes the message (M1 M2
365740773 | The invention relates to a sensor arrangement (101) for machine vision of a robot the arrangement comprising: a camera (102) having an optical detector (103) and an optical axis (104); a monochrome light source (105); an alignment device (107) configured for aligning radiation emitted by the light source such that the radiation propagates along the optical axis; a housing (108) enclosing the camera the light source and the alignment device said housing comprising a transparent window (109) intersecting the optical axis; and a control unit (110) configured for controlling the camera to obtain a first digital image of an object when the light source is turned on and obtain a second digital image of said object when the light source is turned off and for processing the first and second images to obtain a processed image of the object based on both the first and second images.
365763604 | The invention relates to a method for calibrating parallel and serial robot kinematics which have not been constructed especially for achieving the greatest possible accuracies. To this end there is proposed a method which comprises the following steps: - moving the kinematics along a predetermined number of first configuration vectors wherein a control function is applied to the configuration vectors - measuring the pose of the kinematics that is taken up as a result of the movement - determining second configuration vectors which lead to the measured pose by application of the control function - determining a correction value for at least a part of the first configuration vectors by evaluating the part of the first and associated second configuration vectors - determining a function for transforming the configuration space by evaluating the correction values and - defining a calibrated control function from sequentially carrying out first the function for transforming the configuration space and subsequently the control function.
365763639 | The present invention relates to a robotic assembly including: a plate (1) provided with a means for securing an object to be positioned with an orientation and predetermined position XY and with a spatial resolution and a repeatability with variations of less than 0.34 arcminutes in terms of orientation and less than 5 microns in terms of position; a translatably movable vertical shaft (10) making it possible to position a tool in order to perform operations on said object secured to the plate; four motor-driven rotational shafts (2 to 5) connected together two-by-two by means of three arms (6 to 8) in a serial kinematic chain the plate (1) being supported by the endmost shaft (5); and a frame (9) secured to the first motor-driven rotational shaft (2) as well as to a vertically movable tool holder (10) the plate (1) being movable and rotatable relative to said tool holder (10).
365787678 | A lower arm 7 that is a shaped pipe body includes an outer layer 71 and an inner layer 72 that are each formed into a circular pipe shape from CFRP and therefore rigidity is ensured. Further the lower arm 7 includes a vibration damping layer 73 disposed between the outer layer 71 and the inner layer 72 and therefore a vibration damping property is enhanced. Therefore in a robot arm 3 using the lower arm 7 rigidity is ensured and the vibration damping property is enhanced. Further in the lower arm 7 a male screw 74a is provided at the one end portion including one end 71a of the outer layer 71. Therefore at a time of bonding the lower arm 7 and a connecting member 9 screwing of the male screw 74a and a female screw 9a can be used in addition to bonding with an adhesive. Consequently according to the lower arm 7 bonding to the connecting member 9 can be reinforced.
365787688 | A robotic pool or tank cleaner is propelled by water jets the direction of which is controlled by the direction of rotation of a reversible pump motor that is horizontally mounted in the pool cleaner housing that has a propeller attached to either end of the motor drive shaft which projects from opposing ends of the motor body each of the propellers being positioned in or near a water jet discharge conduit that terminates in discharge ports at opposite ends of the housing. Each discharge conduit has a pressure-sensitive flap valve downstream of the respective propellers. When the propellers rotate in one direction the water is drawn through one or more openings in the base plate passes through one or more filter assemblies associated with the pool cleaner and is discharged through one of the discharge ports as a water jet of sufficient force to propel the pool cleaner.
365788867 | The subject disclosure is directed towards a hybrid stereo image / motion parallax system that uses stereo 3D vision technology for presenting different images to each eye of a viewer in combination with motion parallax technology to adjust each image for the positions of a viewer's eyes. In this way the viewer receives both stereo cues and parallax cues as the viewer moves while viewing a 3D scene which tends to result in greater visual comfort / less fatigue to the viewer. Also described is the use of goggles for tracking viewer position including training a computer vision algorithm to recognize goggles instead of only heads / eyes.
365818930 | A cleaning robot system (5) includes a robot (10) and a robot maintenance station (1001100120013001400). The robot (10) includes a chassis (31) a drive system (45) configured to maneuver the robot (10) as directed by a controller (49) and a cleaning assembly (43) including a cleaning assembly housing (40) and a driven cleaning roller (6065). The robot maintenance station (1001100120013001400) includes a station housing (120) and a docking platform (122) configured to support the robot (10) when docked. A mechanical agitator (510520) engages the roller (6065) of the robot (10) with the robot (10) docked. The agitator (510520) includes an agitator comb (511) having multiple teeth (512) configured to remove accumulated debris from the roller (6065) as the agitator comb (511) and roller (6065) are moved relative to one another.; The robot maintenance station (1001100120013001400) includes a collection bin (150) arranged to receive and hold debris removed by the mechanical agitator (510520).
365818932 | A cleaning robot system (5) includes a robot (10) and a robot maintenance station (1001100120013001400). The robot (10) includes a chassis (31) a drive system (45) configured to maneuver the robot (10) as directed by a controller (49) and a cleaning assembly (43) including a cleaning assembly housing (40) and a driven cleaning roller (6065). The robot maintenance station (1001100120013001400) includes a station housing (120) and a docking platform (122) configured to support the robot (10) when docked. A mechanical agitator (510520) engages the roller (6065) of the robot (10) with the robot (10) docked. The agitator (510520) includes an agitator comb (511) having multiple teeth (512) configured to remove accumulated debris from the roller (6065) as the agitator comb (511) and roller (6065) are moved relative to one another.; The robot maintenance station (1001100120013001400) includes a collection bin (150) arranged to receive and hold debris removed by the mechanical agitator (510520).
365819460 | A robot cleaner having an improved structure which executes a cleaning operation without stoppage of travelling of the robot cleaner due to obstacles present in a space to be cleaned and a control method thereof. The control method of the robot cleaner which is provided with a main body driving wheels driving the main body and driving wheel assemblies each of which includes each driving wheel includes detecting displacement of each driving wheel with respect to a reference position by sensing a sensed body provided on each driving wheel assembly judging whether or not the displacement is within a predetermined reference range and changing a travelling path of the main body upon judging that the displacement deviates from the reference range.
365843022 | The invention relates to a control method for a robot (1) having a plurality of movable robot axes (24 6) in particular for a painting robot (1) or a manipulating robot comprising the following steps: (a) predetermining a robot path by means of a plurality of path points through which a reference point of the robot (1) is intended to travel; (b) controlling drive motors of the individual robot axes (24 6) according to the predetermined robot path such that the reference point of the robot (1) travels through the predetermined robot path; (c) precalculating the mechanical loading (My1 Mx1 Fx1 Fy1 Fz1 Fx2 Fy2 Fz2 Mx2 My2 Mz2) that occurs within at least one of the robot axes (24 6) between two joints when travelling through the robot path ahead; and also (d) adjusting the control of the drive motors of the robot axes (24 6) on the basis of the precalculated mechanical loading (My1 Mx1 Fx1 Fy1 Fz1
365843051 | The invention relates to a parameterisation method for parameterising an n-dimensional random field comprising the following steps; the random field is observed as an n-dimensional image and pattern recognition (716) is carried out for recognising patterns in the image a set of parameters (722) based on the recognised pattern is produced.
365844135 | A driving wheel assembly and a robot cleaner having the same includes a main body and a driving wheel assembly including a driving wheel a housing a driving motor a rotary member with rotation around a rotation shaft of the driving motor where the rotary member includes a first unit and a second unit disposed at a position opposite to the driving wheel with respect to the rotation shaft of the driving motor and a compression coil spring disposed between the housing and the second unit to apply pressure to the second unit where a distance between a contact point where the compression coil spring and the second unit contact and the rotation shaft of the driving motor is shorter than a distance between a rotation shaft of the driving wheel and a rotation shaft of the driving motor.
365858743 | A brush belt conveyor (10) is disclosed for feeding a piece good (22) that is automatically picked up by a packaging robot (32) and packed onto a transport loading carrier (56) wherein the brush belt conveyor (10) comprises: a frame (12); deflection rollers (16) rotatably mounted in the frame (12); a belt (18) circulating (20) longitudinally in a conveyance direction (24) about the deflection rollers (16); wherein the belt (18) has a transport side (19) provided with fibers (26) and each fiber (26) has a first and a second end (64 66) the first end (64) of each fiber (26) being fixedly connected to the belt (18) and the second end (66) of each fiber (26) projecting freely from the transport side (19) of the belt (18); wherein each fiber (26) projects sufficiently far from the transport side (19) that tines (28) of a gripper (30) of the packaging robot (32) can be moved under the piece good (22) situated on the fibers (26); and wherein the fibers (26) are sufficiently hard and thick and are arranged in a sufficient density on the belt (18) that the piece good (22) is situated on the second ends (66) of the fibers (26) without substantially bending the fibers (26).
365858807 | A component feeder (100) comprises a distributer for distributing components (20) from a bulk storage on a pick surface (10) and a retaining wall (40) preventing the components (20) from escaping the pick surface (10). The retaining wall (40) is flexible such that it deforms when a force is applied on it and it assumes its original shape when the force is no longer applied. The flexible retaining wall (40) allows a robot gripper (30) to push the retaining wall (40) aside when picking a component (20) close to the retaining wall (40).
365859124 | A parallel link robot (100) includes a base (11) three servo motors (12) disposed in the base (11) three arms (13) and a robot controller (2). Each of the three arms (13) includes a first link (131) and a second link (132) that respectively include a first joint (133) and a second joint (134). Each of the three arms (13) is driven by a corresponding one of the three servo motors (12). The robot controller (2) determines whether or not any of the first and second joints (133 134) of the arms (13) is dislocated on the basis of the torques of the three servo motors (12).
365859126 | A robot system (10) includes: an imaging unit (20) including an imaging device (22) and a distance measuring part (24) ; and a robot (30) to which the imaging unit (20) is attached. The imaging device (22) preliminarily images a workpiece. The robot (30) preliminarily moves the imaging unit (20) based on the result of the preliminary imaging. The distance measuring part (24) measures the distance to the workpiece. The robot (30) actually moves the imaging unit (20) based on the result of the measurement. The imaging device (22) actually images the workpiece.
365859689 | A robotic gripper (10) has fingers (12) that are configured to grasp an object and an actuator (20) for driving the fingers. The actuator has a drive train (30) connected to the fingers for driving the fingers an impact mechanism (40) mechanically connected to the drive train for driving the drive train and a motor (50) connected to the impact mechanism for driving the impact mechanism. The impact mechanism generates a series of impacts that are delivered to the drive train when the impact mechanism is loaded beyond a threshold torque. The drive train is a back-drive inhibited drive train provided by a worm drive (32 34) that is mechanically coupled to the impact mechanism.
365924388 | A cleaning system includes a robot cleaner having an opening unit and a first dirt container funneled to the opening unit and a maintenance station to which robot cleaner is docked to discharge dirt stored in the first dirt container The maintenance station includes a first inlet hole configured to intake dirt from the first dirt container through the opening unit a first outlet hole configured to blow air into the first dirt container a circulating passage provided between the first inlet hole and the first outlet hole a second dirt container disposed on the circulation passage to store dirt taken in from the robot cleaner a draft apparatus having a draft fan and a fan motor to drive the draft fan to circulate air through the circulating passage and a second outlet hole configured to discharge air inside the circulating passage of the maintenance station to an outside.
365953631 | A jig (100) for calibrating a Delta robot (10) fixes the longitudinal axes (110) of drive arms (20) to be parallel. With this configuration the jig (100) always fixes the drive arms (20) at the same reference angle no matter what the drive arm length is.
365954575 | A robot according to an aspect of embodiments includes a motor (24 26) and a hypoid gear (23 25). The motor (24 26) is provided in a robot arm (14). The hypoid gear (23 25) transmits the driving force of the motor (24 26) to a leading-edge arm (15) coupled to the robot arm (14) to swing the leading-edge arm (15) or to rotate an end effector.
366007637 | Systems and methods for controlling frequency output of an electronic oscillator to compensate for effects of a parameter experienced by the oscillator incorporate artificial neural network processing functionality for generating correction signals. A neural network processing module includes one or more neurons which receive one or more inputs corresponding to a parameter of an electronic oscillator such as temperature. Weights are calculated and applied to inputs to the neurons of the neural network as part of a training process wherein the weights help shape the output of the neural network processing module. The neural network may include a linear summation module configured to provide an output signal that is at least partially based on outputs of the one or more neurons.
374794189 | The subject of the invention is a robotized system 10 of the type comprising a support onto which is placed an assembly of articulated arms at the end of which is disposed a tool 12 in contact with a determined work surface the system allowing the displacement of the tool in rotation about the point of contact of the tool with the work surface in accordance with signals for controlling a module 14 suitable for calculating them as a function of the remote handling of a virtual tool. The system is suitable for moving the point of contact of the tool in translation and this translation is controlled by the module in terms of polar coordinates so as to have an angular displacement of constituent elements of said support and a radial displacement of constituent elements of this same support. The invention is more particularly useful in respect of tele-echography operations.
374794388 | A method for pattern recognition performed by a physical computing system (100) includes with the physical computing system (100) structuring data as a bi-partite graph (200) a set of instance nodes (214) within the graph (200) representing instances within the data and a set of property nodes (216) within the graph (200) representing properties of the instances edges (218) between the instance nodes (214) and the property nodes (216) representing values of the properties with the physical computing system (100) assigning a transition probability function (302 402) to each of the instance nodes (214) and to each of the property nodes (216) and with the physical computing system (100) applying a random walker to the graph (200) the random walker utilizing the transition probability functions (302 402).
374795369 | There is provided a surgical robot system comprising a robot a control system and a user control device wherein the robot comprises an endoscope and at least one surgical instrument; the user control device comprises a display means by which a user may make an indication on an internal body part; and the control system comprises a displacement information processing unit and a surgical instrument control unit.
374796019 | The invention relates to a method for manufacturing wind turbine blades blades for propellers wings or similar structures and to a structure in the shape of a blade produced by means of said method including: using a female mold of the leading edge (5) a female mold of the trailing edge (6) and a third mold (7) for a composite male tool (8) as a lost mold for manufacturing at least one inner crossbeam (4); wherein a demolding agent and an outer protective varnish is applied on the inner sides by robot or a digitally-controlled device; applying prepreg in superimposed layers; coating the prepreg with a vacuum film and connecting to a pump for extracting air from between the prepreg layers; fitting together the molds and positioning the pieces with the prepreg laminates; and applying pressure and thermal curve for the method of curing or polymerizing the set of pieces in a single stage or all at once.
374833379 | In a mobile robot and a controlling method of the same the mobile robot is able to recognize a precise position thereof by detecting a plurality of images through an image detection unit extracting one or more feature points from the plurality of images and comparing and matching information related to the feature points. The mobile robot is also able to easily detect a position of a charging station based on image information and quickly move to the charging station upon the lack of residual battery capacity. The mobile robot is also able to detect a position of the charging station based on the image information and receive a guideline signal within a signal reception range so as to easily dock with the charging station.
374836082 | Designs for modular microsurgical robotic devices and systems are provided which could include one or multiple master-slave units coupled to a central microscope-based suspension structure. One of the main objectives is to provide robotic assistance during tasks which require long-term user concentration and high precision. The microsurgical robotic devices pay attention to motion scaling and tremor filtration in a 6 Degrees-of-Freedom (DOF) master-slave setup with force feedback. An extra DOF is included to actuate a 1-DOF instrument tip. Embodiments of this invention can be used in the medical environment as well as in other areas such as printed circuit board repair watch and jewelry making laboratory tasks or other areas which require high precision over extended periods of time.
374836086 | The invention relates to a control method for a robot (1) having a plurality of movable robot axes (24 6) in particular for a painting robot (1) or a manipulating robot comprising the following steps: (a) predetermining a robot path by means of a plurality of path points through which a reference point of the robot (1) is intended to travel; (b) controlling drive motors of the individual robot axes (24 6) according to the predetermined robot path such that the reference point of the robot (1) travels through the predetermined robot path; (c) precalculating the mechanical loading (My1 Mx1 Fx1 Fy1 Fz1 Fx2 Fy2 Fz2 Mx2 My2 Mz2) that occurs within at least one of the robot axes (24 6) between two joints when travelling through the robot path ahead; and also (d) adjusting the control of the drive motors of the robot axes (24 6) on the basis of the precalculated mechanical loading (My1 Mx1 Fx1 Fy1 Fz1
374886416 | The present invention relates to a method in which the position of a seam between two consecutive packages (103) in a strip (102) is detected. In the method the strip (102) is moved across an imaging area of a camera (105) at least one image of the strip (102) is captured the at least one image is analysed using pattern recognition to detect the position of the seam and the steps of moving the strip (102) capturing at least one image and analysing the at least one image are repeated until the position of the seam is detected. The invention also relates to a medication dispenser (100).
374886542 | A robot system includes: a projecting unit for projecting a slit light on a specified placement region and moving the slit light in a specified direction; an imaging unit for imaging the slit light moving on a work on the placement region; an estimated projection region determining unit for determining an estimated projection region such that the length of the estimated projection region in a direction substantially parallel to the moving direction grows larger toward the center of the image in the intersection direction; a projection position detecting unit for detecting a projection position of the slit light within the estimated projection region. The robot system further includes a robot for gripping the workpiece.
374886576 | An emitter for an LED-based lighting device has multiple groups of LEDs that are independently addressable allowing the emitter to be tuned to a desired color bin (e.g. a specific white color) by adjusting the relative current supplied to different groups. The LED dies for the groups and a phosphor chip for each LED die are individually selected such that each LED-die/phosphor-chip combination produces light in a desired source region associated with the group to which the LED belongs. Robotic pick-and-place systems can be used to automate assembly of the emitters by selecting LED dies from a bin based on based on spectral characteristics and phosphor chips from a number of distinct phosphor chip types.
374963634 | A component feeder (100) comprises a distributer for distributing components (20) from a bulk storage on a pick surface (10) and a retaining wall (40) preventing the components (20) from escaping the pick surface (10). The retaining wall (40) is flexible such that it deforms when a force is applied on it and it assumes its original shape when the force is no longer applied. The flexible retaining wall (40) allows a robot gripper (30) to push the retaining wall (40) aside when picking a component (20) close to the retaining wall (40).
374963728 | In an embodiment the present invention discloses cleaned storage processes and systems for high level cleanliness articles such as extreme ultraviolet (EUV) reticle carriers. A decontamination chamber can be used to clean the stored workpieces. A purge gas system can be used to prevent contamination of the articles stored within the workpieces. A robot can be used to detect the condition of the storage compartment before delivering the workpiece. A monitor device can be used to monitor the conditions of the stocker.
374963840 | The invention relates to a modularly-structured gripping mechanism for robots machines and handling devices which comprises at least one movable gripper finger that sits directly or indirectly on a finger module (1) and works counter to a stationary or movable finger. The finger module consists of a slide unit that comprises a housing (2) and a slide (3) made from an aluminium section which is hollow all the way through and has multiple bore holes (19 20). The housing consists of a frame (456 7) and multiple rods (10) which extend parallel to one another between the end faces (4 6) and prestress all parts of the housing. The rods simultaneously function as guide rods for the slides. A very stable gripping mechanism for heavy loads is produced by form-fittingly mounting any number of finger modules on a flange case. The finger modules can have their own drive or can share one drive. A tractive means (40) such as a chain synchronises or produces the movement of the slides (3) of the finger modules (1). The drive may be carried out pneumatically hydraulically or electromotively.
374984326 | The invention relates to a method for the automatic computer-supported generation of workflow charts for treating or machining a workpiece with a tool by an industrial robot. According to an embodiment of the invention the method comprises: Providing an initial chart comprising a plurality of tool paths for a workpiece in a defined target position and for defined process parameters impacting the treatment and/or machining wherein a tool path determines the desired movement of the tool along the workpiece; defining a state space describing variable parameter values that impact the treatment and/or machining wherein each point in the space represents a concrete combination of possible parameter values; discretizing the space into individual states; simulating the treatment and/or machining of the workpiece using the initial chart for one or several discrete states and evaluating the simulated treatment and/or machining results according to a pre-definable criterion; and iteratively modifying the initial chart subsequently simulating the treatment and/or machining of the workpiece using the modified chart for at least one discrete state and evaluating the simulated treatment and/or machining results corresponding to a pre-definable cost function.
374984622 | The invention relates to a parameterisation method for parameterising an n-dimensional random field comprising the following steps; the random field is observed as an n-dimensional image and pattern recognition (716) is carried out for recognising patterns in the image a set of parameters (722) based on the recognised pattern is produced.
374984856 | A biopsy tool for use in MR imaging for operation by a robot arm is formed of relatively brittle ceramic materials which have a magnetic susceptibility which is substantially equal to that of human tissue. The tool has slip couplings and bend joints designed to prevent overloading of forces on the sampling jaws. Cleaning ports are integrated into the design so that sterility can be obtained by flushing the device interior with a cleaning fluid. A novel spring-loaded capstan operated by a crank movable longitudinally of the tool ensures proper cable tension. A unique jaw shape enables a cutting pressure to be applied simultaneously around the desired tissue and does not depend on sharp edges to obtain the sample. Springs in the main casing provide cable tensioning to keep the jaws in a default closed position for movement of the biopsy device along a trajectory to the sample to be acquired.
375007196 | Serpentine robotic crawler capable of multiple movement moves is disclosed. The serpentine robotic crawler includes a plurality of frame units coupled together by at least one actuated linkage. Each frame unit includes a continuous track enabling forward movement of the serpentine robotic crawler. The at least one actuated linkage has a number of degrees of movement freedom enabling the serpentine robotic crawler to adopt a variety of poses.
375007356 | A drive arrangement (20) suitable for a mobile robot and particularly for an autonomous surface treating appliance. The drive arrangement (20)comprises a drive housing (90) adapted to be mounted on a chassis of a mobile robot and includes a drive motor (100) operatively connected to a drive shaft having a drive axis. The drive arrangement (20) further comprises a linkage member (92) rotatably mounted to the drive housing (90) about a pivot axis a first wheel (94) carried by the drive shaft a second wheel (96) carried by the linkage member (92) and means (98) for transmitting drive from the first wheel (94) to the second wheel (96).
375062658 | A computing device receives a training data set that includes a plurality of positive examples of sensitive data and a plurality of negative examples of sensitive data via a user interface. The computing device analyzes the training data set using machine learning to generate a machine learning-based detection (MLD) profile that can be used to classify new data as sensitive data or as non-sensitive data. The computing device displays a quality metric for the MLD profile in the user interface.
375092398 | The invention concerns a sensor device a method computer and computer program product for configuring the sensor device a configuring apparatus as well as a method computer program and computer program code for providing a reporting configuration to a sensor device. The configuring apparatus (26) comprises a signal emitter (28) actuator (44) and a control unit (46) controlling the actuator (44) to vary a physical property of the signal emitter (42) for modulating network access data comprising access point accessing data as a variation of the physical property for conveying to the sensor device (10). The sensor device comprises a sensing unit (12) measuring the physical property (T) a reporting unit reporting measurement data of the physical property a decoding unit decoding the network access data and a wireless communication unit that connects to a wireless access point (16) of a sensor network (14) using the access point accessing data.
375109169 | The module has a channel (59) extending along direction and drive pulleys (31a-31d) provided on a side of the channel. The pulleys include a drive surface. An elongated band includes portions (61a 61b) comprising an internal face cooperating with the drive surface of the pulleys and an opposed external face cooperating with a flexible medical organ. The band is stretched by the pulleys with an elongated portion extending along the channel according to the direction. One of the pulleys is motorized. An adjusting device (34) is placed between the pulleys. An independent claim is also included for a robotic system.
375110569 | An expert system for making automated decisions in control of an automated process based on distributed activity data is described. The expert system comprises: an automated decision execution module adapted to execute decisions relating to executable tasks; a user-account knowledge database adapted to contain data associated with first and second user activity accounts including an activity history which includes decisions made by the user the data associated with said first user activity account including at least one automatic decision making rule; and an automatic electronic decision generator functionally associated with said automated decision execution module and adapted to automatically generate a first user decision for said first user activity account based on said at least one automatic decision-making rule; wherein said at least one automatic decision making rule includes a condition dependent on an associated activity recorded in said second user activity account; and wherein said first and second user activity accounts are associated with different users of the system.
375149155 | A method for preparing a topographically structured hydrogel microarray is described comprising the steps of a) providing one or more types of biomolecule(s) on top of micropillars of an array of micropillars preferably by means of robotical spotting b) providing a partially crosslinked hydrogel on a substrate preferably attached to a substantially rigid and/or planar sub- strate c) simultaneously soft-embossing a hydrogel microwell array and transferring the biomolecule(s) from the micropillars to the microwells by pressing the micropillars of the array of step a) onto the partially crosslinked layer of hydrogel of step b) until substantial completion of crosslinking and d) demolding the array of micropillars of step a) from the hydrogel microwell array of step c). The method according to the invention has the advantages of resulting in higher biochemical patterning precision allowing for modulation of biochemical parameters by interfacing microarray manufacture with robotic technology and rendering the microarrays obtained compatible with existing read-out systems such as microscopes. Further the elasticity of the hydrogel can be varied by tuning its shear modulus.
375153798 | The ride (1) has a robot with a robotic arm (2) that comprises multiple electrical drives connected to a control device (9). The control device controls the electrical drives for a movement of the robotic arm such that links comprise positions of axes associated with the movement. A display device displays a film sequence during the movement of the robotic arm where the film sequence comprises multiple successive images. Information about an association of the images with corresponding positions of the robotic arm axes is stored in the control device. The links consists of a stationary or movable frame (3) a carousel (4) a rocker arm (5) a crossbar (6) and a multi-axis robotic hand (7). The axes consist of a vertically running axis (A1) a horizontal axis (A2) and a pivot axis (A3). The display device consists of a film projector (14) and a canvas (15) such as flat image screen. An independent claim is also included for a method for operating a carnival ride.
375207795 | The installation (1) has a palletizer (7) placed concentrically inside a pressing station (4) and consisting of a vertical frame (9) on which a movable carriage (10) is attached. The carriage includes a gripping unit of a mold on a transfer post (6) and is fixed to driving units (12 13) motorized in translation and elevation. The frame rests by its base (14) on a guide rail (15) and is concentric with the station and driven in rotation relative to a central axis (16) of the palletizer to obtain a displacement of the carriage and the mold according to three directions inside the station. The palletizer is a programmable robot. The pressing station is in a circular shape of a tower.
375209368 | The invention relates to the field of information processing including of parallel and neural network calculations and may be used in the development and creation of programmable and physically realizable fast neural networks. The efficiency of the calculations is ensured by the high training rate of the given neural network as well as the parallelism of the calculation streams not only in the recognition of images but in the neural network training. Furthermore the described neural network model can easily be realized in the form of an analogue arrangement which significantly improves the efficiency of its apparative realization. The said neural network training is based on a novel structure and a novel principle of functioning of the neural synapse forming the neural network structure and performing the function of transmission and transformation of a signal. The training takes place under counter-propagation of direct and backward signals where the direct signal performs the recognition of the image and the counter (reverse) signal ensures the neural network training. The difference in the direct and reverse signals at the output of the neuron is the basis for error compensation and consequently leads to the training of the neuron and the whole neural network. The information carrier (memory) in the given neural network is dendrites (neuron inputs) and also neuron synapses with dendrites of other neurons. The structure of the connections between the neurons is in principle unimportant. The contribution of dendrites is defined not only by weight coefficient and by weight ranges. Training is carried out by modification of parameters of synapses and weight ranges of dendrites of a neuron. Thus plasticity of a neural network is ensured not only by identical weights of dendrites but through ranges of the weights of dendrites and adaptation of the functions of signal transformation (transfer functions) on synapses. Synapses ensure not simple signal transmission between neurons but also transform these signals. Notably transformation of signals on synapses has the complex non-linear functional nature depending on value of a signal coming at the synapse.
375209883 | A coordinate measuring machine CMM (10) and a method for gauging a target object by means of said CMM (10). The CMM (10) comprises a Delta Robot (12) as a support structure having an end effector (28) movable within a motion zone a tool-holder (31) fixed to the end effector (28) configured to accommodate various measurement probes (30 30') and especially a camera (30) wherein the camera (30) comprising an optics having a field of view encompassing maximum 20% of a motion zone of the end effector (28). Further it comprises a control unit (38) controlling the motion of the end effector (28) within the motion zone and the motion of the measurement probe (30 30') over a target object (35) in an 'on the fly'-mode. Further it comprises an analysing unit (40) for processing electronic signals and/or data delivered by the measurement probe (30 30'). The analysing unit (40) comprises especially storage means for storing said images and comprising a circuit unit for processing said images.
375210102 | A pool cleaning robot (10210) comprising: a housing (20220); an impeller (44244) and a motor; at least one filter compartment (2628226228) configured for accommodating a filter unit (2729227229) therein; an impeller outlet (30230) formed in a housing top surface; at least one additional outlet (74274) other than the impeller outlet configured for being fluidly connected to an external suction and filtering system; at least one bottom inlet (3234232234) formed in said housing bottom (22222) configured for a first fluid communication with the impeller outlet via said filter unit thereby defining a first fluid path (51251); and at least one bottom inlet (32232) formed in said housing bottom (22222) configured for a second fluid communication with said additional outlet via a second fluid path (52252) at least partially different from the first fluid path said second fluid path constituting a part of an external suction and filtering fluid path created when said additional outlet is fluidly connected to an external suction and filtering system.
375210612 | A robotic arm (500) is mounted on a personal mobility device (506) such as a wheelchair scooter or the like and is controlled with a user input interface (101) also mounted on the personal mobility device. The user input interface has a grip (102) operable by the user to move in a plurality of orthogonal directions both spatially and angularly having articulating arms (107a 107b 108a 108b and 109a 109b) supporting a housing (106) with a pivot member (105).
375212427 | Systems and methods assign therapeutic pathways to members of a network of oncology. The systems and methods allow for storage of disparate information in a database and determine a uniform semantics for all of the stored information. The systems and methods allow for the calculation of treatment pathways based on patient information as well as publicly-available information relating to particular diseases and for the refinement of those treatment pathways as new information is added. Robot-assisted genomic labs permit automated genetic testing which is integrated with the system.
375212699 | The purpose of the present invention is to have the angles of each of the drive shafts of the first articulated drive system infallibly reach the angle of the work completed position while maintaining the rate of movement and position of the working parts of an articulated robot. If exception conditions are not satisfied the drive shafts of first and second articulation drive systems are driven individually (S64) on the basis of interpolated points calculated in step 5 (S5). After exception conditions are satisfied (Yes side of S61) until the working parts reach the work completed position (No side of S12) the angle of each of the drive shafts of the first articulated drive system required to vary each of the drive shafts of the first articulated drive system in a linear manner with the angle at the work completed position as a target is calculated (S8) and the angle of each of the drive shafts of the second articulated drive system is calculated on the basis of the position of the working part at the interpolated point calculated in step 5 (S5) and the angle of each of the drive shafts of the first articulated drive system as calculated (S9) and the drive shafts of the first and second articulated drive systems are driven according to said calculation results (S11).
375213081 | In order to suppress fluctuations in specific components of posture angle in a target coordinate system while maintaining the position of the leading edge of the wrist the velocity of movement of the leading edge of the wrist and the permissible velocity of the shaft during velocity suppression an articulated robot which moves while calculating the position in interpolated points on a teaching path the posture and the angles in each axis is provided wherein a judgment is made as to whether the velocity of the wrist shaft exceeds a permissible limit and if the permissible limit is exceeded a plurality of candidates for angle of the wrist shaft that maintain the velocity within permissible limits are calculated and the candidate with the minimum fluctuation in the specific component of the posture angle of the weld line coordinate system is selected from said plurality of candidates and made to serve as the angle of the wrist shaft the angles of other shafts that correspond to this angle are recalculated and made to serve as the subsequent interpolation point and the articulated robot is driven.
375246228 | The method for localisation and mapping of pedestrians or robots using Wireless Access Points comprises the following steps: Wireless Signal Strength and/or time delay measurements from wireless access points (e.g. Wireless Local Area Network access points (WLAN Wifi WIMAX) or mobile radio base stations (e.g. GSM UMTS LTE 4G IS95 or RFID tags or transmitters) are taken at regular or irregular time instances by a device carried by the pedestrian or robot in addition to odometry measurements (e.g. human step measurements human pedestrian dead-reckoning robot or wheelchair wheel counter measurements robot motor or wheelchair motor control inputs) and providing a particle filter which has a state model that comprises the pedestrian or robot location history for each particle and also the location probability distribution of one or more wireless access points wherein at each time-step of the particle filter each particle of the particle filter is weighted and/or propagated according to the odometry measurements and weighted and/or propagated according to the wireless measurement wherein at each time-step of the particle filter the location probability distribution of the wireless access points for each particle is updated according to the measurement and the previous location probability distribution of that particle and wherein the location of the pedestrian or robot and/or the map of the wireless access point(s) is extracted from the particle population (e.g. from the state of the particle with greatest weight from the weighted state across all particles from the state of a randomly chosen particle from the state of the maximum likelihood particle).
375250817 | A robotic apparatus for cleaning a train of rotating rollers (2) for processing metal products comprises: abrasive means (5) for removing dirt and/or surface irregularities from the rotating rollers (2); first (4a) and second (4b) means for advancement on the train of rotating rollers (2) and a navigation device (15) provided with absolute transducer means for detecting the position of the apparatus (1) on the train of rotating rollers (2) and with a processing and driving module that depending on the position indicated by the absolute transducer means and taking account of the rotation speed of the rotating rollers (2) consequently drives the first and second advancement means (4) in a manner that is selective and differentiated from one another to generate a desired transverse and longitudinal advancement on the train of rotating rollers (2) enabling the abrasive means (5) to treat the entire surface of each rotating roller (2) underneath and/or possible further rollers placed above said robotic apparatus (1).
375251019 | The invention pertains to a method of calibrating robots without the use of external measurement equipment. The invention furthermore pertains to a method of copying working programs between un-calibrated robots. Both methods utilize the properties of a closed chain and the relative position of the links in the chain in order to update the kinematic models of the robots 375287808;A robotic surgery system comprises a mounting base a plurality of surgical instruments and an articulate support assembly. Each instrument is insertable into a patient through an associated minimally invasive aperture to a desired internal surgical site. The articulate support assembly movably supports the instruments relative to the base. The support generally comprises an orienting platform a platform linkage movably supporting the orienting platform relative to the base and a plurality of manipulators mounted to the orienting platform wherein each manipulator movably supports an associated instrument.
375288015 | A method for preparing a topographically structured hydrogel microarray is described comprising the steps of a) providing one or more types of biomolecule(s) on top of micropillars of an array of micropillars preferably by means of robotical spotting b) providing a partially crosslinked hydrogel on a substrate preferably attached to a substantially rigid and/or planar sub- strate c) simultaneously soft-embossing a hydrogel microwell array and transferring the biomolecule(s) from the micropillars to the microwells by pressing the micropillars of the array of step a) onto the partially crosslinked layer of hydrogel of step b) until substantial completion of crosslinking and d) demolding the array of micropillars of step a) from the hydrogel microwell array of step c). The method according to the invention has the advantages of resulting in higher biochemical patterning precision allowing for modulation of biochemical parameters by interfacing microarray manufacture with robotic technology and rendering the microarrays obtained compatible with existing read-out systems such as microscopes. Further the elasticity of the hydrogel can be varied by tuning its shear modulus.
375304659 | The invention concerns a method arrangement and computer program product for determining overall equipment effectiveness of a robot cell (16) comprising at least one industrial robot (10) involved in producing products. The arrangement comprises an effectiveness determination device which in turn comprises an overall equipment effectiveness determining unit that obtains ideal robot operations data of the robot cell obtains actual robot operations data of the robot cell and determines the overall equipment effectiveness based on the ideal robot operations data and the actual robot operations data.
375306601 | The device (201) has a vehicle environmental module (103) for providing a vehicle environmental model with multiple sensor interfaces (105) for environmental sensors for the sensory detection of a vehicle environment. A sensor data fusion unit (107) is provided for executing sensor data fusion of the environmental sensor data. A calculating unit (109) is formed for calculating the vehicle environmental model depending on the fusioned environmental sensor data. The vehicle environmental model comprises a vehicle movement interface for a vehicle movement module. Independent claims are included for the following: (1) a method for operating a vehicle; (2) a system for operating a vehicle; and (3) a computer program with a program code.
375480901 | The robotic work object cell calibration system includes a calibration device that emits a pair of beam-projecting lasers acting as a crosshair intersecting at a tool contact point. The calibration device also emits four plane-projecting lasers which are used to adjust the yaw pitch and roll of the robot tool relative to the tool contact point. Initially the calibration device is placed in a selected position on a fixture or work piece on the shop floor. The robotic work object cell calibration method increases the accuracy of the off-line programming and decreases robot teaching time. The robotic work object cell calibration system and method are simpler involve a lower investment cost entail lower operating costs than the prior art and can be used for different robot tools on a shop floor without having to perform a recalibration for each robot tool.
375480964 | An open-loop fast link adaptation scheme is proposed in an OFDM system. An access point first transmits a downlink packet comprising an open-loop link metric to a wireless station. The open-loop link metric contains a transmit power of the downlink packet plus a receiver sensitivity of the access point. The wireless station measures a received signal strength indication (RSSI) value of the downlink packet. The wireless station then applies open-loop link adaptation and determines a modulation and coding scheme (MCS) based on the open-loop link metric and the RSSI value. The open-loop link adaptation scheme is especially suitable for smart meter/sensor networks as it reduces overhead and increases link capacity.
375487031 | This invention is about a method and apparatus for fabricating large scale stationery parabolic solar collector. The method involves use of a robot like apparatus for determining locations and height of support piles to be staked to the ground such that the tips of the piles define contour and shape of a parabolic collector. The reflective panels installed on the support piles form a parabolic shaped mirror which reflects the sun's rays to a well defined focal point. The method of construction is scalable and can be used for fabricating small size parabolic collectors as well as large scale ones. The construction apparatus and method of operation are also used for periodic cleaning of solar collector in a practical and fast manner.
375487424 | The method involves scanning a workpiece (21) by a robot (11) and generating the three-dimensional image data. The data of weld path of a seam root is generated based on the image data. A weld seam position is welded from one side using the robot based on the generated data. The seam root of welded joint is cut with the robot on other side. A next weld path is generated based on three-dimensional image data of previous weld path after correction of weld path data due to deviation of seam position. The next weld location is welded to form a layer structure. An independent claim is included for a device for automatic processing of large workpieces.
375547635 | In an industrial robot the electronic drive devices (D1-D6) for the electrical supply and control of electric motors (M1-M6) of the robot are distributed on the robot structure each being adjacent to the respective electric motor (M1-M6). The electronic drive devices (D1-D6) are connected in series to each other and to a central processing unit (5). In this series connection an Ethernet line (E) is included for communication of the electronic drive devices (D1-D6) with the central processing unit (5). Thanks to this series connection the robot harness is dramatically simplified and the operations for its replacement are consequently easier and faster. The structure of the connectors between the robot and the control unit is also greatly simplified. The invention is applicable to robots equipped with conventional electric motors thanks to the fact that each electronic drive device (D1-D6) is mounted on the body of the respective electric motor (M1-M6) with the interposition of an adapter plate (A) which also helps to dissipate the heat generated by the electric motor in order to reduce the torque 'derating' of the motor due to overheating.
375547896 | A wafer sawing system (100) and a method of sawing an ingot (317) in a wafer sawing system (100) are described. The system includes an ingot input module (102) an ingot output module (110) two or more wire sawing chambers (300)that each comprise: two wire guide cylinders (321 322) at least one wire (323) disposed across both of the wire guide cylinders (321 322) a support table (312) that is configured to receive a single ingot (317) and an ingot positioning system (340) that is configured to urge the single ingot (317) disposed on the support table (312) against the at least one wire (323) and a robot (220) that is configured to transfer the single ingot (323) between the ingot input module (102) at least one of the two or more wire sawing chambers (300) and the ingot output chamber (110).
375548863 | The invention relates to an autonomous device (15) for executing one or more operations on or near the teats of a dairy animal (50) for the purpose of milking the dairy animal comprising a self-propelled wheeled undercarriage (16) which can travel freely across a floor surface in at least two independent directions and a robot arm (17) which is fitted to the undercarriage and configured to execute the one or more operations on or near the teats of the dairy animal wherein the device is configured to execute the one or more operations in a milking device (1) with a milking floor (14) on which the dairy animals are situated during milking and wherein the device (15) is supported on a stationary pit floor (10) during the execution of the one or more operations which pit floor is at a lower level than the milking floor.
375602096 | A handling device which is in particular a robot has a receiving apparatus (34) for receiving different instruments (3840 42). To this end the receiving apparatus (34) and the different instruments (3840 42) have mutually compatible connecting elements (14 16). In order to ensure error-free connection of the correctly selected instrument (3840 42) to the receiving apparatus (34) the instruments (3840 42) have changeable indicator devices (4446 48). The indicator devices (4446 48) are changed with the aid of a control device (22) for example on the basis of a schedule.
375602717 | An image acquiring device comprises a first camera (14) for acquiring video images consisting of frame images continuous in time series a second camera (15) in a known relationship with the first camera for acquiring two or more optical spectral images of an object to be measured and an image pickup control device (21). The image pickup control device (21) is configured to extract two or more feature points from one of the frame images to sequentially specify the feature points in the frame images to perform image matching between the frame images regarding the frame images corresponding to the two or more optical spectral images based on the feature points and to synthesize the two or more optical spectral images according to the condition obtained by the image matching.
375603512 | The invention concerns a sensor device a method computer and computer program product for configuring the sensor device a configuring apparatus as well as a method computer program and computer program code for providing a reporting configuration to a sensor device. The configuring apparatus (26) comprises a signal emitter (28) actuator (44) and a control unit (46) controlling the actuator (44) to vary a physical property of the signal emitter (42) for modulating network access data comprising access point accessing data as a variation of the physical property for conveying to the sensor device (10). The sensor device comprises a sensing unit (12) measuring the physical property (T) a reporting unit reporting measurement data of the physical property a decoding unit decoding the network access data and a wireless communication unit that connects to a wireless access point (16) of a sensor network (14) using the access point accessing data.
375639170 | The invention is related to a method for supervising a robot (12 62) having a robot controller (14) which is foreseen to control a movement of the robot (12 62) according to data of a predefined movement program comprising the following steps: providing a movement program defining at least a given movement path (2242 64) for a tool center point (TCP) of the robot (12 62) defining a tolerance zone (2452 66) around the movement path (2242 64) moving the robot (12 62) with its TCP running along the movement path (2242 64) according to the movement program continuously determining the actual position of the TCP continuously verifying whether the actual TCP position is within the tolerance zone (2452 66) stopping of the robot movement in the case that the actual TCP is outside (46) the tolerance zone (2452 66). The tolerance zone (2452 66) is extending in a hose-like manner along the movement path (2242
375639995 | A robot cleaner to perform cleaning without interruption of travel when passing over an obstacle. The robot cleaner includes a main body and drive devices at left and right sides of the main body. Each drive device includes a main wheel to drive the main body a drive motor to rotate the main wheel a gear assembly to transmit power from the drive motor to the main wheel a drive shaft to assist the main wheel in rotating by rotation power and an auxiliary wheel connected to a distal end of the drive shaft so as to be located closer to the center of the main body than the main wheel. If the main wheel is lifted from a floor when passing over an obstacle during traveling the auxiliary wheel protrudes downward to reach the floor assisting the main body in traveling to escape from the obstacle.
375640572 | A robot system (10) for picking parts (41) from a bin (40) use the image from one or more cameras (38) to determine if the robot gripper (24) has picked one part or more than one part and uses one or more images from one or more cameras (38) to determine the position / orientation of a picked part. If the robot (12) has picked more than one part from the bin (40) then an attempt is made to return the excess picked parts to the bin (40). The position / orientation of a picked part that does not meet a predetermined criteria is changed.
375640618 | The method for localisation and mapping of pedestrians or robots using Wireless Access Points comprises the following steps: Wireless Signal Strength and/or time delay measurements from wireless access points (e.g. Wireless Local Area Network access points (WLAN Wifi WIMAX) or mobile radio base stations (e.g. GSM UMTS LTE 4G IS95 or RFID tags or transmitters) are taken at regular or irregular time instances by a device carried by the pedestrian or robot in addition to odometry measurements (e.g. human step measurements human pedestrian dead-reckoning robot or wheelchair wheel counter measurements robot motor or wheelchair motor control inputs) and providing a particle filter which has a state model that comprises the pedestrian or robot location history for each particle and also the location probability distribution of one or more wireless access points wherein at each time-step of the particle filter each particle of the particle filter is weighted and/or propagated according to the odometry measurements and weighted and/or propagated according to the wireless measurement wherein at each time-step of the particle filter the location probability distribution of the wireless access points for each particle is updated according to the measurement and the previous location probability distribution of that particle and wherein the location of the pedestrian or robot and/or the map of the wireless access point(s) is extracted from the particle population (e.g. from the state of the particle with greatest weight from the weighted state across all particles from the state of a randomly chosen particle from the state of the maximum likelihood particle).
375640734 | Methods sensor network monitors (150) and mobile terminals (120) are disclosed that map a plurality of sensors (110) to sensor identification information provided by the mobile terminals (120). A method includes receiving (500) stimulus characteristic information which characterizes a stimulus provided to one of the sensors (110) and an associated sensor identification information from the mobile terminal (120). A response signal is received (502) from the sensor (110) responding to the stimulus. A network address of the sensor (110) is identified. The response signal is matched (504) to the stimulus characteristic information. The network address of the sensor (110) is associated (506) with the sensor identification information associated with the stimulus characteristic information matched to the response signal. The network address of the sensor (110) and the associated sensor identification information is provided (508) to a resource directory (152) for storage.
375653597 | The invention is related to a robot system (10 50) for human-robot collaboration comprising a robot (12 52) and a robot controller (14 54) with data storage media (16 56) which is provided to control movements (7274 76) of the robot (12 52) according to data of a motion program stored thereon wherein variable motion parameters are provided to influence the motion characteristics of the robot (12 54) when executing the robot program. Interaction means (445860 62) are provided for changing at least one of the variable motion parameters within predefined limits during the execution of the program and the robot controller (14 54) is prepared to receive an get effective a changed motion parameter during and without interrupting the execution of the robot program.
375653798 | The invention relates to a device and to a method for learning sequential messages said device and method using a neural network said network comprising binary neurons or beacons distributed in C-clusters (23;) said clusters (23;) being arranged such that it is possible to identify for a given cluster a series of previous clusters according to a predefined order and means for learning said neural network comprising means for splitting a message to be learned into sub-messages to be learned a means for activating for one of said sub-messages to be learned a single beacon in the on state in a current cluster for one of said sub-messages to be learned all of the other beacons of said current cluster being in the off state means for creating connections between beacons which activate for said sub-message to be learned connections between the beacon in the on state of said current cluster and the beacon in the on state of each of the clusters in the series of clusters preceding said current cluster said connections being binary and unidirectional connections. A device and a method for decoding are also presented.
375653951 | The invention relates to a machine for the electric-discharge machining of mechanical parts comprising: a tool having a wire-shaped electrode (31) sliding into wire guides (35) and a power supply means (40) capable of generating an erosive discharge from said electrode (31); an articulated robotic arm (51) comprising a grasping means (55) for grasping a part (21) to be cut; and actuators for moving the part-holding unit opposite said tool so as to obtain a predetermined shape by electric-discharge machining the part to be cut. The invention makes it possible to improve the precision and surface finish of the produced parts. The robotic arm can perform other tasks on the part both before and after the machining thereof.
375670290 | An autonomous mobile robot configured to move across a floor area in accordance with a floor covering strategy that includes:
based on a topological map of the floor area designating a location of a current cell that is bounded by a primary boundary (302)
executing a series of double strokes into and within the current cell while mapping obstructive objects (306) within the current cell onto an obstacle map
from said obstacle map determining a secondary boundary (304) of the current cell which boundary (304) encloses an area (308) of the current cell covered by the executed double strokes and distinguishes between secondary boundary portions thereof at which an obstructive object (306) is located and secondary boundary portions thereof at which no obstructive object is located | and
adding the determined secondary boundary (304) to the topological map of the floor area."
375670372 | A robot system (100) includes a container (4a4b4c4d) a disposed-state detector (3) and a robot arm (11). The container (4a4b4c4d) is configured to accommodate a plurality of to-be-held objects (201) and includes a reticulated portion. The disposed-state detector (3) is configured to detect disposed states of the plurality of respective to-be-held objects (201) disposed in the container (4a4b4c4d). The robot arm (11) includes a holder (15) configured to hold a to-be-held object among the plurality of to-be-held objects (201) based on the disposed states of the plurality of respective to-be-held objects (201) detected by the disposed-state detector (3).
375671316 | Provided are an apparatus for measuring impurities on a wafer and a method of measuring impurities on a wafer. The apparatus includes: a wafer aligning device for aligning a wafer; a loading robot for moving and loading the aligned wafer; a rotation stage for rotating the loaded wafer; a scan robot for holding a natural oxide layer etching solution for the wafer and a metallic impurity recovery solution; and a container for receiving a predetermined etching solution and a recovery solution wherein the scan robot removes an oxide layer on an edge region of the wafer.
375672452 | Disclosed are methods to aid in a calibration of a vertical orientation of a nozzle tip to a sample container in a processing or testing system. The method includes positioning the nozzle over a calibration target at a home height location (HM) moving the nozzle downward a distance (D) until contact with the calibration target is sensed positioning the nozzle over the sample rack and moving the nozzle downward until contact with a registration location is sensed imaging the sample rack and calibration target to determine a height (H) between the registration location and calibration target and calculating a translation ratio (TR) between the height (H) measured in pixel space and the distance (D) measured in machine space. The translation ratio (TR) may be used to drive the nozzle tip to a predetermined depth. A robot calibration system is disclosed as are other aspects.
375672733 | A robotic manipulator has a body and a stereoscopic video system movably coupled to the body. The stereoscopic vision system produces a stereoscopic video of an environment of the robotic manipulator. The robotic manipulator also includes two independently remotely controlled arms coupled to opposite sides of the body. Each arm moves in proprioceptive alignment with the stereoscopic video produced by the stereoscopic video system in response to commands received from a remote control station based on movements performed by an operator at the remote control station.
375672808 | Robotic hands and finger modules include an underactuated finger with multiple joints including a distal joint an intermediate joint and a proximal joint. A brake subsystem in communication with each of the joints selectively locks and unlocks the joints individually. A robotic hand can selectively lock the joints of a finger individually such that one or more joints are locked while one or more joints are unlocked. In addition the finger module can drive a tendon coupled to the joints to flex the underactuated finger in a manner determined by which of the joints is locked and which of the joints is unlocked. A robotic hand can move an underactuated finger with its distal and proximal joints unlocked until the finger makes contact with an object and lock the proximal joint in response to contact made with the object while the distal joint remains unlocked.
375673405 | Disclosed are methods adapted to aid in a calibration of a robotic end effector. The method includes providing a robotic component having an end effector and a light beam sensor provided in a fixed orientation to the end effector fingers rotating a light beam of the light beam sensor relative to a geometrical calibration feature of a teach tool mounted in an approximately known orientation to an article and determining a precise location (e.g. center) of the geometrical calibration feature based upon engagement of the light beam with edges of the geometrical calibration feature. In another aspect a rotational orientation of the fingers of the end effector are calibrated using the teach tool. A novel teach tool and a robot calibration system including the teach tool are disclosed as are other aspects.
375674096 | A robotic catheter procedure system includes a bedside system and a workstation. The bedside system includes an actuating mechanism configured to engage and to impart movement to a percutaneous device. The workstation includes a user interface and a control system configured to be operatively coupled to the user interface the bedside system and a medical imaging system. The control system is responsive to a first input and to a second input and the user interface receives the second input from a user. The control system is configured to generate a first control signal to the medical imaging system based on the first input and the medical imaging system captures at least one image in response to the first control signal.
375710928 | A method for detecting a fault in a robot joint comprises the steps of: performing a first torque measurement at the robot joint to thereby obtain a first set of torque values; calculating a first distribution characteristic reflecting a distribution of the first set of torque values; performing a second torque measurement at the robot joint to thereby obtain a second set of torque values; calculating a second distribution characteristic reflecting a distribution of the second set of torque values; and comparing the first and the second distribution characteristics to determine whether a fault is present or not. A difference in the distributions of torque measurements is a robust fault indicator that makes use of the repetitive behavior of the system.
375711507 | A robot and method of controlling the robot the method including setting a target walking motion of the robot using an X-axis displacement a y-axis displacement and a z-axis rotation of a robot base detecting and processing data of a position a speed and a gradient of the robot base a z-axis external force exerted on the foot and a position an angle and a speed of each rotation joint using sensors setting a support state and a coordination system of the robot processing a state of the robot performing an adaptive control by generating a target walking trajectory of the robot according to the target walking motion when a supporting leg of the robot is changed setting a state machine representing a walking trajectory of the robot and controlling a walking and a balancing of the robot by tracing the state machine that is set.
375729210 | An operator system an operator server and a remote support method and a program for the operator system are provided which are capable of receiving input of user action for ongoing support operation. While an operator is carrying out support operation for an electric appliance 10 user action input by a user such as forcing to stop the support operation or starting to save the support operation is processed by an operator server. Accordingly the operator server 200 fulfills the function of the operator system 1 based on user's intention. In addition displaying a network map showing support operation information on the electric appliance 10 allows a user to easily know the status of the support operation contributing to user's appropriate decision making.
375729338 | An unpacking device (100) unpacks a package and takes out contents. The package includes a primary package (3) formed by packing the contents with a primary packing material and a secondary package (5) formed by packing the primary package (3) with a secondary packing material. The secondary packing material of the secondary package (5) has an incision (8). The unpacking device (100) includes a robot (10) and a control unit (110 120) for controlling the robot (10) such that the robot (10) takes out the primary package (3) through the incision (8) of the secondary packing material and then takes out the contents from the primary package (3).
375739916 | A virtual assistant uses context information to supplement natural language or gestural input from a user. Context helps to clarify the user's intent and to reduce the number of candidate interpretations of the user's input and reduces the need for the user to provide excessive clarification input. Context can include any available information that is usable by the assistant to supplement explicit user input to constrain an information-processing problem and/or to personalize results. Context can be used to constrain solutions during various phases of processing including for example speech recognition natural language processing task flow processing and dialog generation.
375740058 | The method involves automatically changing position values based on predetermined position values of a planned pre-processing position and orientation of a robot base (9) that is adjusted by additional axles (11 14). The position values are provided by a robot program and actual pre-processed position of the base is approximately opposite to the pre-processing position on a predetermined reference point (P) e.g. operating point (PA) or tool reference point (PT). The axles are automatically moved such that the base sets the position and orientation corresponding to the changed position value.
375740064 | A robot apparatus (1) includes a robot arm (11) and a held-state detector (3). The robot arm (11) includes a first holder (15) configured to hold a to-be-held object (201). The held-state detector (3) is coupled to the robot arm (11) and is configured to detect a held state of the to-be-held object (201) held by the first holder (15) while the robot arm (11) is transferring the to-be-held object (201).
375745217 | The present invention relates to a system for handling of errors in map data D map . According to the invention information I related to map data D map is determined by a determination unit. An identification unit then makes an identification of at least one error in said map data D map on the basis of said information I determined. Thereafter a storage unit stores data D related to said at least one error identified in map data D map . A providing unit can then at least partly disregard said map data D map comprising said at least one identified error when supplying map data D map so that said stored data D may instead be used in decision making. The risk of decisions being taken on the basis of erroneous map data D map may thus be minimised.
375851426 | In syllable or vowel or phone boundary detection during speech an auditory spectrum may be determined for an input window of sound and one or more multi-scale features may be extracted from the auditory spectrum. Each multi-scale feature can be extracted using a separate two-dimensional spectro-temporal receptive filter. One or more feature maps corresponding to the one or more multi-scale features can be generated and an auditory gist vector can be extracted from each of the one or more feature maps. A cumulative gist vector may be obtained through augmentation of each auditory gist vector extracted from the one or more feature maps. One or more syllable or vowel or phone boundaries in the input window of sound can be detected by mapping the cumulative gist vector to one or more syllable or vowel or phone boundary characteristics using a machine learning algorithm.
375857667 | Provided is an in-line hardness inspection apparatus which can perform total inspection of hardness of work in a non-destructive manner in a manufacture line. Also provided are an in-line hardness inspection method and a robot. An in-line hardness inspection apparatus of the present invention has: a robot having a hardness inspection unit that inspects hardness of work; a work transfer means which constitutes a part of a manufacture line and transfers to the robot the work to be inspected; and a control means which makes the robot perform the hardness inspection with respect to the work transferred by means of the work transfer means.
375936958 | The robot cleaner includes a main body configured to remove dust from a floor while traveling on the floor the main body having a lateral rim defining the external appearance of a lateral surface of the robot cleaner and at least one side brush assembly mounted to the main body to clean the corner of the floor. The side brush assembly includes a side arm pivotably coupled to the main body the side arm moving between a first position where the side arm is inserted into the main body and a second position where the side arm protrudes outward from the lateral rim of the main body a brush unit provided at the side arm to sweep the floor and a rim cover coupled to the side arm to form a part of the lateral rim of the main body when the side arm is inserted into the main body.
375936995 | The robot cleaner includes a main body configured to remove dust from a floor while traveling on the floor the main body having a lateral rim defining the external appearance of a lateral surface of the robot cleaner and at least one side brush assembly mounted to the main body to clean the corner of the floor. The side brush assembly includes a side arm pivotably coupled to the main body the side arm moving between a first position where the side arm is inserted into the main body and a second position where the side arm protrudes outward from the lateral rim of the main body a brush unit provided at the side arm to sweep the floor and a rim cover coupled to the side arm to form a part of the lateral rim of the main body when the side arm is inserted into the main body.
375936997 | The robot cleaner includes a main body configured to remove dust from a floor while traveling on the floor the main body having a lateral rim defining the external appearance of a lateral surface of the robot cleaner and at least one side brush assembly mounted to the main body to clean the corner of the floor. The side brush assembly includes a side arm pivotably coupled to the main body the side arm moving between a first position where the side arm is inserted into the main body and a second position where the side arm protrudes outward from the lateral rim of the main body a brush unit provided at the side arm to sweep the floor and a rim cover coupled to the side arm to form a part of the lateral rim of the main body when the side arm is inserted into the main body.
375937194 | Robot for treating metal structures of the type comprising two track driving units (1) and displacement by magnetic soles (56) on an endless belt (4) and where said track driving units (1) are longitudinally attached through two intermediate hinges (14) with a central body (12) and two side bodies (13) wherein said intermediate hinges (14) are configured so that each track driving unit (1) oscillates laterally with respect to the opposite track and it comprises transverse hinging means (1516 17) joined together to the support frame (2) and to the side bodies (13) configured so that each track driving unit (1) turns with respect to the opposite track; and it also comprises stabilization means (1819 20) of the robot assembly configured to maintain a constant and uniform pressure on the treating surface .
375937343 | Apparatus and method for wirelessly inductively transmitting electrical power to a vehicle having the following features: a) a mobile station (7) which can be moved by means of a driving device (6) and has an automatically controlled robot arm (2) and a charge transformer primary portion (3) positioned thereon wherein it is possible to unlock the automatic control of the robot arm (2) by means of an apparatus (16) and/or to unlock the driving device (6) by means of a device (14) b) a communication module (1) which is directed at and for the driver of the user vehicle c) a payment unit (8) d) a control unit (13).
375937378 | A handling device which is in particular a robot has a receiving apparatus (34) for receiving different instruments (3840 42). To this end the receiving apparatus (34) and the different instruments (3840 42) have mutually compatible connecting elements (14 16). In order to ensure error-free connection of the correctly selected instrument (3840 42) to the receiving apparatus (34) the instruments (3840 42) have changeable indicator devices (4446 48). The indicator devices (4446 48) are changed with the aid of a control device (22) for example on the basis of a schedule.
375970640 | A method of controlling an operation of a robotically-controlled surgical instrument can include receiving a first input signal at a controller indicative of a user's readiness to actuate the surgical instrument to perform a surgical procedure outputting an output signal from the controller to provide feedback to the user in response to the received first input signal receiving a second input signal at the controller confirming the user's readiness to actuate the surgical instrument outputting an actuation signal from the controller in response to receiving the second input signal and actuating the surgical instrument to perform the surgical procedure based on the actuation signal.
375970747 | A combination component handling and connecting device (10) connectable to a multi-axis robot for use in moving and connecting components and subassemblies includes a housing (16) and an actuator (22) fixedly connected to the housing (16). The actuator (22) includes an actuating link (24) movable from a first position to a second position. Connected to the actuating link is an end effector (26) for concurrent movement with the actuating link. The component handling and connecting device includes a clamp (36) having a first jaw (38) and a second jaw (48). The second jaw (48) is connected to the actuating link (24) for selectively moving the second jaw (48) toward the first jaw (38) operative to engage a component.
376024834 | The present invention relates to a method and an apparatus for automatically generating a collision free return program for returning a robot from a stop position to a predefined restart position when the robot has been stopped during operation due to an error. The apparatus comprises a receiving part (12) adapted to receive a request for a recovery path and information on the stop position of the robot a path generating part (14) adapted to generate a collision free recovery path for the robot upon receiving said request based on the predefined restart position and the stop position of the robot using a path planning algorithm that generates robot positions connected by collision free path segments and a programming part (16) adapted to generate the return program based on the generated return path.
376111402 | Method for the characterisation and classification of kidney stones comprised the following stages:
(a) Taking a series of kidney stone samples and cutting them to observe their interior obtaining the flattest possible surface
(b) The technique of Hyperspectral Imaging (HSI) is applied to obtain the spectra of previously cut kidney stones selecting a series of Regions of Interest (ROI) and analysing the image using Principal Component Analysis (PCA)
(c) The main species are identified using Factor Analysis (FA)
(d) Outliers are identified using Principal Component Analysis (PCA)
(e) The different types of kidney stones are analysed using Principal Component Analysis (PCA)
(f) The data obtained from the Principal Component Analysis (PCA) are subject to Artificial Neural Networks (ANN) for classification."
376112164 | A plate member reversing system adapted for sequentially reversing and transferring a plurality of plate members comprises a second delta robot (60) a reversing device (61) and a second transfer device (62). The second delta robot (60) is configured such that it sequentially holds the plate members (12) and transfers and places them onto the reversing device (61). The reversing device (61) onto which the plate member (12) is transferred and placed in a horizontal position by the second delta robot (60) is configured such that while the transferred and placed plate member (12) is being held by application of suction with its upper surface in an open state it reverses the upper and the lower surfaces of the plate member (12). In addition the second transfer device (62) receives the reversed plate member (12) from the reversing device (61) and transfers it in a reversed state and in a horizontal position.
376112234 | Apparatus for accessing the lumen of a vessel includes a handle providing a controller for operating the apparatus an image capturing instrument secured to the handle a display secured to the handle images captured by the image capturing instrument are displayed on the display and a robotic platform coupled to the handle. The robotic platform includes a body a first motor coupled to the body the first motor adjusts the robotic platform to achieve a target insertion depth and a cartridge carrier pivotally coupled to the body the robotic platform is adjustable to achieve the target insertion depth. The apparatus includes a disposable cartridge attached to the cartridge carrier. The disposable cartridge includes a needle slideably coupled to the disposable cartridge the needle slides to extend to the target insertion depth and a sheath slidably coupled to the disposable cartridge the sheath slides to extend to the target insertion depth.
376112840 | There is provided a workpiece removal and finishing device that can easily accurately continuously and quickly perform a series of works for processing a workpiece of resin removed from a molding machine. The workpiece removal and finishing device for processing the workpiece of resin removed from the molding machine 41 has a workpiece removal robot 100 for directly or indirectly removing the workpiece from molds 23 and a processing robot 200 for processing the workpiece. A processing tool which can profile the workpiece is secured to the arm tip of the processing robot 200 through a floating mechanism to be adaptable to thermal contraction of the workpiece and the workpiece can processed by the profiling-capable processing tool provided to the arm tip 200A of the processing robot 200 while the workpiece removed by the workpiece removal robot 100 is positioned and held by the workpiece removal robot 100.
376113758 | The invention relates to a method and system for invalidating sensor measurements after a sorting action on a target area of a robot sorting system. In the method there are obtained sensor measurements using sensors from a target area. A first image is captured of the target area using a sensor over the target area. A first sorting action is performed in the target area using a robot arm based on the sensor measurements and the first image. Thereupon a second image of the target area is captured using a sensor over the target area. The first and the second images are compared to determine invalid areas in the target area. The invalid areas are avoided in future sorting actions based on the sensor measurements.
376243364 | An apparatus and method are provided for detecting an input position using display pattern recognition. The apparatus includes an effective pattern area extractor for receiving an image of a display screen captured by a camera and extracting an effective pattern area for pattern recognition from the captured image of the display screen; a pattern recognizer for detecting subpixels included in the effective pattern area and identifying a plurality of holes included in each of the subpixels; and a display coordinate calculator for detecting an input position based on points at which the plurality of holes included in the each of the subpixels are formed.
376243808 | A workpiece takeout system includes a robot arm and a disposed-state detector. The robot arm is configured to perform a workpiece takeout operation to take out a workpiece disposed in an area among a plurality of areas. The disposed-state detector is configured to detect a disposed state of the workpiece and is configured to while the robot arm is performing the workpiece takeout operation to take out the workpiece disposed in the area among the plurality of areas detect a disposed state of another workpiece disposed in another area among the plurality of areas.
376272049 | The system comprises at least two industrial robots each with a wrist and an auxiliary arm connected to the wrist by respective first swivel means and a control unit for joint control of said robots; it further comprises a crossbar connected at one end thereof to the auxiliary arm of one robot and at another end thereof to the auxiliary arm of another robot by respective second swivel means the crossbar comprising at least two crossbar portions each attached to the auxiliary arm of one robot and each arranged to carry tooling means for picking workpieces and the crossbar portions being linked to each other through a shifting arrangement such as to be displaceable one with respect to the other in their longitudinal direction.
376272079 | The present invention relates to a method for positioning a collection of nodes within a wireless sensor network in which each node measures the Respective Strength of Signals (RSSs) from its neighboring nodes (310) the channels linking regular nodes and its neighboring nodes are classified into different categories (320) and are allocated path loss parameters accordingly (330). The distances separating each regular node from each of its neighboring nodes and the respective variances thereof are estimated (340) on the basis of the measured RSSs and the allocated path loss parameters. The positions of the regular nodes are then estimated (350) by Weighted Least Square (WLS) optimization where the distances to be matched and the variances used for the weighting are those estimated in (340).
376272087 | The present invention relates to a method for positioning a node within a wireless sensor network in which each node measures the RSSs from its neighboring nodes (310). Path loss parameters of a channel between a regular node and a neighboring node are first obtained (320). Distances separating each regular node from its neighboring nodes are then estimated (340) on the basis of the measured RSSs the allocated path loss parameters. Each distance estimate is further corrected (340) by a systematic bias depending upon the actual sensitivity of the receiver. The positions of the regular nodes are estimated (350) from the distance estimates thus corrected.
376277843 | The invention relates to a method and an apparatus for cutting of plants. The apparatus (10) comprises a carrier (11) for carrying a plant a first camera system (12) for providing a first image of the plant carried by the carrier a processing unit (13) for the analysis of the first image of the plant and a cutting robot (15) comprising a cutting member (16) for cutting a plant into at least two parts and a movable arm (17) for moving the cutting member towards a plant at the carrier. The cutting robot comprises a second camera system (14) for providing a second image of the plant in the cutting area.
376277980 | A base plate (110) for a self-propelled robotic cleaning apparatus (100) for cleaning a submerged surface of a pool or tank. The base plate (110) includes a bottom surface (104) and a water inlet (112) formed therethrough and an inlet extension member (114) configured to mount in the water inlet. The inlet extension member (114) is slidably retractable and extendable in a direction that is normal relative to the bottom surface of the base plate. A height adjustment mechanism (120) is coupled to the inlet extension member (114) and configured to move the inlet extension member upwardly and downwardly in the normal direction relative to the bottom surface of the base plate. The height adjustment mechanism can be adjusted manually. Alternatively at least one sensor is operably coupled to a controller to automatically control the height adjustment mechanism.
376278011 | The base plate (12) of a robotic or manually propelled tank or pool cleaning apparatus (10) includes a transverse conduit (20) positioned on the interior surface of the base plate and is in fluid communication with a source of pressurized water that is also located within the pool cleaner's housing which pressurized water is discharged from the bottom or lower portion of the transverse conduit through a plurality of openings (24) that extend along a line that is transverse to the longitudinal axis of the pool cleaner's direction of travel to produce downwardly-directed water jets that are discharged through and below the base plate towards the surface of the pool or tank over which the pool cleaning apparatus is moving to dislodge and suspend dirt and debris that is then drawn into and retained by the pool cleaner's filter.
376343748 | The present invention aims to provide a robot having the structure suitable for freely moving about in the environment where there is an obstacle within the house for exemple. The robot includes a communication section transmitting by wireless an image taken by the camera to a base station and via the base station to a communication terminal making the radio communication with the base station and receiving by wireless the movement target position information specified on the image by an operation of the communication terminal via the base station and a motion control section that moves the robot up to a movement target position specified by the movement target position information acquired in the communication section.
376431152 | A method for predicting the properties of crude oils by the application of neural networks articulated in phases and characterized by determining the T2 NMR relaxation curve of an unknown crude oil and converting it to a logarithmic relaxation curve; selecting the values of the logarithmic relaxation curve lying on a characterization grid; entering the selected values as input data for a multilayer neural network of the back propagation type trained and optimized by means of genetic algorithms; predicting by means of the trained and optimized neural network the physico-chemical factors of the unknown crude oil. The method comprises a training and optimization process of the multilayer neural network of the back propagation type. The method thus defined allows the most representative physico-chemical factors of crude oils to be predicted rapidly and without onerous laboratory structures or alternatively the distillation curve of crude oils with an acceptable approximation degree.
376432267 | A robot cleaner (1) includes a body (10) to travel on a floor an obstacle sensing unit (22061 62) to sense an obstacle approaching the body an auxiliary cleaning unit (21 22) mounted to a bottom of the body (10) to be extendable and retractable and a control unit (240) to control extension or retraction of the auxiliary cleaning unit when the obstacle is sensed through adjustment of an extension or retraction degree of the auxiliary cleaning unit (21 22).
376432517 | The present Invention relates to a pressure differentiating device used in systems to control smoke and heat spread wherein the rotational speed governor with the processor (18) has a software that makes it possible to maintain the pre-set pressure difference while identifying the cubature and tightness of the object under control with the use of a neural network structure and by this means the need to calibrate devices each time when the cubature and/or tightness has been changed is eliminated.
376433377 | A method system and computer program product for classifying types of partial discharge experienced by high voltage motors reducing the labor and expertise required for such classification. This method system and computer program product utilize feature extraction techniques to preprocess partial discharge measurements data to suit neural network input requirements.
376455302 | The invention relates to a repair/cleaning scaffolding tower for wind turbines having an open and closed metal structure that is semi-automatic including a robotic arm that supports a variable shape basket with between three and an infinite number of sides depending on requirements. The basket includes a safety device allowing the same to be removed immediately from the path of the blades. In addition to the robotic arm the invention includes an L-shaped structural piece that supports a gangway used for maintaining the gondola. The repair/cleaning scaffolding tower includes a ring clamp with a gangway for maintaining the mast tower and several ring clamps without a gangway for stabilising the scaffolding tower.
376457659 | An object of the invention is to provide a grease composition having enough low-dust generation property for using thereof in a clean environment for example a clean room and having enough load bearing in order to lubricate a motion guiding device to be incorporated in a large-scale of clean robot. The grease composition for a clean environment comprising a base oil a thickener and a extreme-pressure agent in which a kinetic viscosity of the base oil at 40Ã‚Â°C is 100~300 mm 2 /s the thickener comprising a lithium complex soap a content of the thickener is 10~40 mass% with respect to the total amount of the grease composition.
376458309 | Electronic components are often assembled using robotic equipment such as pick-and-place machines that is not optimized for components such as ultra-thin semiconductor bare dice. Selective laser-assisted die transfer is described based on the unique blistering behavior of a multilayer dynamic release layer when irradiated by low energy focused laser pulse(s) in which the blister creates translation of the article being placed. Accurate placement results are provided with negligible lateral and angular displacement.
376458409 | A method system and apparatus for aligning the index angle of a polar coordinate system device such as the rotor of a centrifuge with the vertical axis of a Cartesian coordinate system device such as a robotic end-effector. The apparatus includes a first registration device that is removably attached to the gripping means of the end-effector and a second registration device that is removably insertable into a pivoting platform such as a bucket to a centrifuge rotor. As the first registration device is lowered into the second registration device the fixed orientation of the notches of the second registration device and the rigid nature of the first registration device cause a linear ball slide to displace and the bucket to rotate until the primary axis of the linear ball slide is in compliance with the cross pin axis of the first registration device
376458513 | Methods and devices of studying a predefined portion of an object having a feature of interest are disclosed. The feature of interest defines a class of objects that includes the object. Light sources directly illuminate the object from different illumination directions. The light sources are maintained in a stable configuration relative to the object. For each illumination direction an image is generated from light scattered from the object with a camera maintained in a stable configuration relative to the light sources. A methodology derived from machine learning for the class of objects is applied to filter the generated images are filtered for a characteristic consistent with the feature of interest. Surface gradients are determined from the filtered images and integrated to generate a topography of a surface of the object.
376459085 | A wireless communication module (200) is used to implement an ad-hoc wireless sensor network (150). The wireless communication module (200) is configured to interface with numerous and varied types of sensors and in one particular embodiment is used to implement an ad-hoc wireless sensor network (150) for an aircraft engine (102). The modules (200) are also configured to implement various functions to optimize ad-hoc network functionality and to minimize the electrical power dissipated by each module (200) in the ad-hoc network (150).
376464432 | Disclosed are a robot cleaner (1) and a method for controlling the same capable of controlling a travelling or cleaning pattern of a robot cleaner in accordance with extension and retraction operations of an auxiliary cleaning tool (100 100a 100b) to perform an efficient cleaning operation. The robot cleaner (1) includes a plurality of auxiliary cleaning units (100 100a 100b) mounted to a bottom of the robot cleaner (1) such that the auxiliary cleaning units (100 100a 100b) are extendable and retractable an obstacle sensor (61) to sense an obstacle in a cleaning region of the robot cleaner (1) and a control unit (200) to extend the auxiliary cleaning units (100 100a 100b) while travelling in a wall tracing manner along the periphery of the cleaning region and to retract the auxiliary cleaning units (100 100a 100b) while the robot cleaner (1) travels in an inner portion of the cleaning region when traveling of the periphery of the cleaning region is finished.
376464530 | Methods and apparatus are provided based on hybrid packet traffic flow training and profiling technology. Packet headers are inspected to classify packet traffic flows using clustering models developed using unsupervised learning based on known packet traffic flows and one or more traffic classification models developed using supervised learning based on the known packet traffic flows. A method and apparatus for creating multiple packet traffic clustering models and multiple packet traffic classification models is provided using unsupervised learning algorithms to define traffic flow clustering models by processing the traffic flow features associated with each of known packet traffic flows and using supervised learning algorithms to create traffic classification models based on the defined traffic flow clustering models the traffic flow features and traffic flow labels associated with each of the known packet traffic flows. A method and apparatus for profiling packet traffic flows is provided which receive one or more unknown packet traffic flows and processes the corresponding traffic flow features for each of the unknown packet traffic flows using the one or more traffic clustering models and the one or more traffic classification models developed to determine a traffic type for each of the unknown packet traffic flows.
376464580 | The invention refers to a method for in-line calibration of an industrial robot (1). The robot (1) comprises a fixed base section (2) and a multi chain link robot arm (3). The chain links (4) are interconnected and connected to the base section (2) of the robot (1) respectively by means of articulated joints (5). An end effector (6) of the robot arm (3) can be moved in respect to the base section (2) within a three-dimensional workspace into any desired location. The idea is to move the end effector (6) into a predefined calibration location and to determine characteristic parameters of the robot (1) for that location. The characteristic parameters are compared to previously acquired values of the corresponding parameters for that calibration location. The differences between the characteristic parameters of the current location and the previously acquired parameters are used for correcting the kinematic model of the robot (1) and during normal operation of the robot (1) to enhance the accuracy of movement of the distal end (6). The end effector (6) is moved exactly into the calibration location by means of an iterative closed loop control process in which light sources (7) fixedly connected to the end effector (6) emit light rays which impact on at least one optical position sensor (12) fixedly positioned in respect to the robot base (2). The end effector (6) is moved such that the actual ray positions (20) on the sensors (12) are moved to a predefined position (20') corresponding to the predefined calibration location by means of the iterative process.
376464650 | A robot cleaner (1) and a control method for the same are disclosed. The robot cleaner and control method are capable of detecting malfunction of an auxiliary cleaning unit (110a100b) and controlling travel of the robot cleaner (1) in accordance with the detection result to achieve efficient cleaning of an edge area even when there is an error in the auxiliary cleaning unit (110a100b). The robot cleaner (1) includes a plurality of auxiliary cleaning units (110a100b) mounted to a bottom portion of the robot cleaner (1) such that the auxiliary cleaning units (110a100b) are extendable and retractable a sensing unit to sense an extension retraction or rotation state of each of the auxiliary cleaning units (110a100b) and a control unit to determine whether the auxiliary cleaning units (110a100b) operate normally based on a sensing result of the sensing unit and to control travel of the robot cleaner (1) based on a result of the determination.
376464652 | A robot cleaner (1) includes a body (10) to travel on a floor an obstacle sensing unit (6162) to sense an obstacle approaching the body (10) an auxiliary cleaning unit (2122) mounted to a bottom of the body (10) to be extendable and retractable and a control unit to control extension or retraction of the auxiliary cleaning unit (2122) when the obstacle is sensed. The control unit recognizes a zone of a charger and performs a control operation to prevent the auxiliary cleaning unit (2122) from extending in the charger zone.
376465096 | A method for detecting a fault in a robot joint comprises the steps of: performing a first torque measurement at the robot joint to thereby obtain a first set of torque values; calculating a first distribution characteristic reflecting a distribution of the first set of torque values; performing a second torque measurement at the robot joint to thereby obtain a second set of torque values; calculating a second distribution characteristic reflecting a distribution of the second set of torque values; and comparing the first and the second distribution characteristics to determine whether a fault is present or not. A difference in the distributions of torque measurements is a robust fault indicator that makes use of the repetitive behavior of the system.
376506147 | A probe card handling carriage is applicable to various working environments. The probe card handling carriage includes a main body provided to be travelable on the ground a drawer unit provided to be movable in a forward and backward direction with respect to the main body and a transfer robot installed on the drawer unit to transfer a probe card.
376506244 | A method for calibrating a force-controlled biped humanoid robot. The method includes selecting a kinematic constraint for the humanoid robot such as maintain the two feet in flat contact with the floor. The method includes moving the humanoid robot into a plurality of poses while enforcing the kinematic constraint. The method includes during the moving or posing step collecting angle measurements for a set of joints of the humanoid robot and then with a processor running a kinematic calibration module to determine angular offsets for the robot joints to allow determination of joint torques by a robot controller with truer angular orientations. The method includes during the moving step collecting relative orientation data from an inertial measurement unit (IMU) mounted on the pelvis link and the angular offsets are determined using relative orientation data. All data is collected from devices on the robot and no external data collection is required.
376506285 | The present invention relates to a robot for cleaning swimming pools comprising driving means which can transmit movement to movement means where the movement means comprise two wheels (2) arranged in line on each side (3 4) of the robot the robot having two sides (3 4) the driving means consisting of a drive unit (5) which is operatively connected to two wheels (2) located on a first side (3) of the robot comprising at least one drive shaft (6) which allows transmitting the movement originating from the drive unit (5) from said first side (3) to the wheels (2) located on a second side (4).
376549628 | A robot system comprises a robotic end effector (230 410) including first second and third abrasion tools (240250260 420) having backing pads (246255265 422) in a triangular arrangement.
376550061 | The system comprises at least two industrial robots each with a wrist and an auxiliary arm connected to the wrist by respective first swivel means and a control unit for joint control of said robots; it further comprises a crossbar connected at one end thereof to the auxiliary arm of one robot and at another end thereof to the auxiliary arm of another robot by respective second swivel means the crossbar comprising at least two crossbar portions each attached to the auxiliary arm of one robot and each arranged to carry tooling means for picking workpieces and the crossbar portions being linked to each other through a shifting arrangement such as to be displaceable one with respect to the other in their longitudinal direction.
376550116 | An apparatus system and method for monitoring traffic and roadway water conditions. Traffic flow and roadway flooding is monitored concurrently through a wireless sensor network. The apparatus and system comprises ultrasound rangefinders monitoring traffic flow flood water conditions or both. Routing information may be calculated from the traffic conditions such that routes are calculated to avoid roadways that are impassable or are slow due to traffic conditions.
376568191 | The method involves transporting an insulation body i.e. rockwool (2) on a conveyor (13) towards a standby position within a range of a gripper (16) at an end of an arm (17) of a robot (18). The rockwool is picked up by the robot and rotated for insertion into respective cells of a building block (5) arranged on a support (14) where the rockwool is recovered by gravity at an end of the conveyor and moved to the standby position in two parallel supply passages having a distance corresponding to the thickness of a partition wall between two adjacent cells of the block. An independent claim is also included for an automatic insertion line for inserting a precut insulating body in the cells of a building block.
376577197 | A computer-based system and method for secured privacy preservation scheme while data aggregation in a non-hierarchical wireless sensor network that lacks peer- to-peer communication between the communicating sensor nodes is disclosed. The method and system adopts formation of. self-adaptive efficient cluster formation for robust privacy preservation in the network by grouping the multiple sensor nodes in the network to form multiple clusters that enables low computation overhead and high scalability in the network. The method and system of the invention discloses an effective twin-key management scheme that provides establishment of secure communication among the sensor nodes and the secure communication between at least one sensor node with the sever node performing the function data aggregation of the data collected by the sensor nodes.
376582379 | The invention concerns a method arrangement and computer program product for determining overall equipment effectiveness of a robot cell (16) comprising at least one industrial robot (10) involved in producing products. The arrangement comprises an effectiveness determination device which in turn comprises an overall equipment effectiveness determining unit that obtains ideal robot operations data of the robot cell obtains actual robot operations data of the robot cell and determines the overall equipment effectiveness based on the ideal robot operations data and the actual robot operations data.
376618064 | The invention is related to a method for supervising a robot (12 62) having a robot controller (14) which is foreseen to control a movement of the robot (12 62) according to data of a predefined movement program comprising the following steps: providing a movement program defining at least a given movement path (2242 64) for a tool center point (TCP) of the robot (12 62) defining a tolerance zone (2452 66) around the movement path (2242 64) moving the robot (12 62) with its TCP running along the movement path (2242 64) according to the movement program continuously determining the actual position of the TCP continuously verifying whether the actual TCP position is within the tolerance zone (2452 66) stopping of the robot movement in the case that the actual TCP is outside (46) the tolerance zone (2452 66). The tolerance zone (2452 66) is extending in a hose-like manner along the movement path (2242
376623332 | The invention relates to an audio enhancement system (200) comprising at least two terminals (201a 201b) each one comprising at least one acoustic sensor and processing means wherein the acoustic sensors of the at least two terminals (201a 201b) are wirelessly coupled with respect to each other forming an acoustic sensor network each terminal (201a) being configured to provide information of at least one audio source model of the terminal (201a) to at least one of the other terminals (201b) wherein information of an audio source model of a terminal (201a) describes an audio characteristic of at least one audio source (205) impacting on the at least one acoustic sensor of the terminal (201a) and wherein the processing means of the at least two terminals (201a 201b) are configured to perform audio enhancement processing based on the information of the audio source models of the at least two terminals (201a 201b).
376623435 | The invention relates to a multi-coupling system (7) for connecting multiple tools (31323334353637 38) which can be received by at least two robots (4142 43) and which can be fixed to the robots (4142 43) to at least one supply unit (21222324252627 28). The multi-coupling system (7) comprises multiple tool-side coupling elements (111112 113) each of which can be moved on a tool-side guide (101102 103) and which have connections (201
376624277 | The body has a differential surface profile and unbalanced bracket in a region of used locations where the unbalanced bracket is aligned unsymmetrical in cross section. The calibration body is provided with used locations in the region above a resolution region of a wavelength range for lighting the calibration body. A white plate extends at an edge over a lateral extent of the calibration body or the calibration body is movably and rotatably defined with the robot and connected with a robotic arm. Independent claims are also included for the following: (1) a method for calibrating a camera on a mobile system (2) a mobile system.
376673443 | A robot cleaner and a control method thereof includes determining whether a first cleaning mode has been selected upon determining that the first cleaning mode has been selected defining a plurality of cleaning regions based on a position of the robot cleaner and sequentially cleaning the defined cleaning regions.
376673493 | A control method of a walking robot having at least one joint unit provided at a leg thereof the method comprising:calculating a compensation value for the at least one joint unit using an angle between a ground and deepest corner points of stairs; generating a stairs-walking target-trajectory required to allow the robot to walk on the stairs using the calculated compensation value and a level-walking target-trajectory; calculating a torque that tracks the generated stairs-walking target-trajectory; andcontrolling walking of the robot on the stairs by transmitting the calculated torque to the at least one joint unit.
376673894 | A robot toy is provided which enables easy control of the moving direction of the robot-toy body. The robot toy is provided with a robot-toy body 100 and a controller 200. The robot-toy body 100 includes an arm-actuating mechanism A which allows the body to throw a punch with a left arm 21a and a right arm 21b; a thrust mechanism B which allows one of a left leg 41a and a right leg 41b to push the floor so that the leg moves forward; and a driving unit C which simultaneously actuates the arm-actuating mechanism A and the thrust mechanism B on the same side of the body. The controller 200 can perform thrust control with relative ease.
376683251 | The present invention relates to a method and an apparatus for automatically generating a collision free return program for returning a robot from a stop position to a predefined restart position when the robot has been stopped during operation due to an error. The apparatus comprises a receiving part (12) adapted to receive a request for a recovery path and information on the stop position of the robot a path generating part (14) adapted to generate a collision free recovery path for the robot upon receiving said request based on the predefined restart position and the stop position of the robot using a path planning algorithm that generates robot positions connected by collision free path segments and a programming part (16) adapted to generate the return program based on the generated return path.
376754930 | A system providing a set of natural language processing functionalities such as named entity extraction domain extraction sense disambiguation automatic translation between different natural languages morphological analysis tokenization via a unified process of analysis and transformation using underlying linguistic database. The invention can accept text input and can be used to translate text find out the correct sense of a word obtain the main subject of a text obtain the grammatical attributes of a word paraphrase a text and search for specific entities within the input text.
376756718 | A service through remote control of a robot operated in an everyday living space is suitably provided. A server of a service provider matches up a user and an operator on the basis of subjective evaluations on services received from the user and operational skill parameters received from the robot. The server selects operators to be assigned to the user for subsequent remote control services and performs scheduling of the operators to realize team building among the operators. The service provider also pays remuneration or reward to the operators.
376759925 | A robotic system implements a collision avoidance scheme and includes a first robotic manipulator and a first controller configured to control the first robotic manipulator for movement along a first pre-planned actual path. A second controller is configured to control movement of a second robotic manipulator for movement along a second pre-planned intended path and deviating therefrom to move in a dodging path away from the first pre-planned actual path based upon determining a potential collision with the first robotic manipulator without prior knowledge of the first pre-planned actual path.
376759993 | The invention pertains to a method of calibrating robots without the use of external measurement equipment. The invention furthermore pertains to a method of copying working programs between un-calibrated robots. Both methods utilize the properties of a closed chain and the relative position of the links in the chain in order to update the kinematic models of the robots 376771925;The invention relates to a method for inspecting a gas turbine (10) wherein a robotic device (29) is inserted into the interior of the gas turbine (10) and wherein the robotic device (29) is moved by means of the drive thereof and/or fixed in the interior space. Areas to be inspected are optically examined and images thus obtained are transferred to an external evaluation unit (32). The robotic device (29) is inserted via an air inlet A or a gas outlet B or via an access opening C of the gas turbine (10). The robotic device (29) is moved along a flow channel (33) wherein the robotic device (29) is fixed either to a stationary component or to a rotating component of the gas turbine (10).
376771929 | Pipes (10 11) for building off-shore structures frequently have complex three-dimensional intersection curves (12). For welding the pipes (10 11) along the intersection curve (12) which is traditionally carried out mechanically a welding material (18) is moved along a rail (14) that is detachably fastened to a pipe (10). The rail (14) has to be individually adapted to the progression of the welding seam (13) connecting the pipes (10 11) at the intersection curve (12). This requires differing rails (14) for a respective intersection curve (12) or welding seam (13). According to the invention a mobile robotic device (16) arranged on the rail (14) is provided to which the welding material (18) is allocated. In this way even complex three-dimensional welding seams (13) can be formed using a straight rail (14) which can be used universally for differing welding seams (13) having diverging progressions.
376772433 | Implementations of the present disclosure include methods systems and computer-readable storage mediums for selecting an on-demand technology configuration including receiving a request the request including a plurality of properties processing the request using a plurality of classifiers to generate a plurality of request classes associated with the plurality of properties processing the plurality of request classes using a first neural network to identify one or more technologies relevant to the request processing each of the one or more technologies using a second neural network to identify one or more technology configurations for each of the one or more technologies and processing each of the one or more technology configurations to identify a target technology configuration.
376780480 | The method involves defining a counting position (8) in a product band (6). The target position (1c) in the picker line (1) is changed in a shifting region (1b) when product band and a container conveyor belt (7) move at the specified speed. The actual speed of the slowest container conveyor belt is changed such that the target position is displaced relative to the counting position in the shifting region during shifting of the products on the product band at the associated counting position and according to deviation of the maximum number of times of the transported products. An independent claim is included for a robotic line.
376798836 | In the case of a chassis (1) for a robot for travelling over smooth curved firm surfaces with two track guides which are fixedly arranged in a mirror-symmetrical manner with respect to each other and parallel to the travelling surface in the chassis (1) and which are each closed per se and along which controllable adhesive modules (14) which are arranged in a row one behind another circulate in such a manner that the adhesive feet (15) thereof which can be raised and set down with respect to the travelling surface always point towards the travelling surface the individual adhesive modules (14) each have dedicated controllable lifting and travel drives.
376799499 | The systems and methods disclosed herein generally involve a robotically-assisted surgical system in which a platform for supporting a patient is physically and operatively coupled to a surgical robot and an associated controller. As a result the position of the patient can be controlled remotely using the robot and the controller can have an awareness of the position and orientation of the patient with respect to the operating room and with respect to various components of the robot. Such systems can thus maintain a fixed frame of reference between the patient and one or more end effectors of the surgical robot eliminating the need for recalibration of the system due to patient movement.
376799515 | The invention relates to a transportable therapeutic cartridge (50) a therapeutic agent robotic mixer (30) and a method for providing ther- apeutic infusion services. The transportable therapeutic cartridge is configured to be used to manually mix therapeutic agents (85) or to be coupled to a therapeutic agent robotic mixer such that the robotÃ‚Â¬ ic mixer can access therapeutic agents disposed in the cartridge. The cartridge mixer and method provide therapeutic infusions in a just- in-time fashion so as to minimize risk to patients and facility staff while maximizing the use and safety of the therapeutics.
376819994 | In the method of the invention said multi-tier applications provide services to a user and have resources allocated in said IT infrastructure and the management at least comprises detecting performance degradation and providing corrective actions by means of statistical approaches or analytical models. The method of the invention comprises using a combination of said statistical approaches and said analytical models taking into account monitoring data coming from said IT infrastructure in order to allocate said resources elastically and in order to provide when detecting an anomaly or anomalies said corrective actions by processing said monitoring data said processing comprising statistical operations predictions pattern recognitions and/or correlations. The system is arranged for implementing the method of the first aspect.
376820461 | The method involves fixing plastic webs with thermoplastic or hotmelt-coated pressure disks on a support structure by a fastener. A welding robot (10) is used for welding the plastic webs with the pressure disks. The pressure disks within the plastic webs are automatically detected. An induction welding device (14) is positioned relative to the pressure disks. Welding is performed by the welding device. A welded joint is mechanically loaded and simultaneously cooled for a preset time span. Quality control of welding connections is carried out. An independent claim is also included for a welding robot.
378045974 | Approaches for accurate neural network training for library-based critical dimension (CD) metrology are described. Approaches for fast neural network training for library-based CD metrology are also described.
378046000 | An adaptable container handling robot includes a chassis a container transport mechanism a drive subsystem for maneuvering the chassis a boundary sensing subsystem configured to reduce adverse effects of outdoor deployment and a controller subsystem responsive to the boundary sensing subsystem. The controller subsystem is configured to detect a boundary control the drive subsystem to turn in a given direction to align the robot with the boundary and control the drive subsystem to follow the boundary.
378084319 | The present invention relates to a device (20) for processing carcasses (7) of livestock such as cattle pigs and sheep comprising: at least two dressing tools (21a21b) for performing a dressing process on livestock carcasses and a robot arm (1) carrying the dressing tool. The invention also relates to a method for processing carcasses of livestock using such a device.
378086451 | A device for conditioning in particular for scraping a roll in particular in a web-producing -processing and/or -finishing machine such as a paper cardboard tissue or film machine comprises at least one sensor unit arranged in the region of the roll to be scraped and at least one evaluation unit. At least one portion of a surface of the roll is disposed in such a manner that the surface can be detected by means of the at least one sensor unit and the degree of soiling can be evaluated by contrasting the clean and soiled sections of the surface and/or by pattern recognition and/or by image recognition using the evaluation unit.
378086519 | The present invention relates to a method of controlling a robot comprising the steps of: sending an instruction to the robot; receiving a robot action status from the robot wherein the robot action status is related to the instruction; and displaying a progress status for the robot action status to an operator of the robot; wherein the progress status is displayed for a programming step creating the instruction.
378086635 | For controlling a robot (65) in a safe way a highest voltage required for a desired robot movement is calculated. A voltage level in a DC-bus (30) is set on the basis of the highest voltage and current is supplied to a motor (60) at a robot axis from the DC-bus (30).By limiting the voltage level in the DC-bus (30) to correspond to an actual need for a desired robot movement at each instant unnecessary fast robot movements are prevented even in the event that an inverter (40) controlling motor currents would by mistake attempt to drive the motor (60) faster than desired by the operator.
378087819 | An improved sterile drape system and method for draping portions of a telerobotic surgical system are provided. In one embodiment a sterile drape includes an exterior surface adjacent to a sterile field for performing a surgical procedure and an interior surface forming a cavity for receiving the non-sterile portion of a robotic surgical system such as a manipulator. The drape further includes a fastener coupled to the exterior surface for securing the sterile drape to the non-sterile portion of the robotic surgical system while reducing the volume of the sterile drape. Advantageously the drape allows for quick and simple installation and increases visualization of the patient by reducing the size of the drape with more form fitting features while allowing for freedom of movement of the manipulator.
378088629 | The subject of the invention is an automated storage and picking system especially for pharmaceuticals and/or dietary supplements consisting of: storage package (13) of the goods placed in containers (11) means of transport to enable the movement of goods within the storage space in particular using a storage/retrieval machine (2) automatic depalletizing system where a robot retrieves each container (11) from a palette (7) and places it on a conveyor system and identifies it and subsequently the goods pass into the automated picking warehouse equipped with a 3D scanner (8) located above the conveyor belt (15) integrated with a robot (9) having an arm (10) which scans the containers (11) to allow the robot (9) to select individual packages (13) from the containers (11) and the robot empties the containers (11) and puts the goods into the order boxes (14) characterized in that it has an integrated error control system wherein each unit package (13) is labeled with an individual two-dimensional code scanned from the top wall surface of the unit package (13) by a 3D scanner (8) and if scanning of the two-dimensional code by the 3D scanner (8) is not possible the robot (9) places the unit package (13) in a control device (12) that scans the two-dimensional code from the other walls of the unit package (13).
378088664 | Systems and methods for robotic surgery are disclosed. In one embodiment a system comprises a controller configured to control actuation of at least one servo motor; a surgical instrument configured to be movable in a workspace controlled at least in part by actuation of the at least one servo motor; and a mechanical tracker linkage coupled between the elongate instrument and a portion of skeletal anatomy of a patient the tracker linkage comprising one or more joints associated with one or more joint rotation sensors and being configured to send joint signals to the controller; wherein the controller controls positioning of the instrument based at least in part upon the joint signals received from the mechanical tracker.
378088681 | A clip applier adapted for use with a surgical robot is disclosed. The clip applier comprises a shaft having clips stored therein and jaws adapted for receiving a clip from the shaft. The shaft is in mechanical communication with a robotic mounting portion. The robotic mounting portion contains a gear drive assembly for rotating the shaft feeding clips into the jaws and forming clips in the jaws.
378089858 | The present invention involves the extension of the well known technique of virtual reality to encompass the use of virtual or real sensors as a means of detecting virtual threats including mines and improvised explosive devices in complex threat environments and to allow fully immersive computer based basic training pre-deployment training or mission specific training. It also allows the development of techniques tactics and procedures in a representative environment to improve the effectiveness of operations and to explore a range of scenarios which might be experienced in real life by an individual or a group of personnel using sensors including both handheld sensors and sensors mounted on machines including robotic platforms to detect the presence of threats.
378164120 | The invention concerns in general the technical field of robotics and automation. Especially the invention concerns a structure for improving a shock tolerance of a robot or other positioning system. More specifically the invention discloses a mounting element structure for increasing shock tolerance in a robot. The mounting element structure comprises a first surface (201) and a second surface (202) towards a robot tool element wherein the first and second surfaces (201; 202) are configured to be connected with a string assembly (203). The string assembly is configured to under exposure of external force exceeding a predetermined level to reduce the damage caused by the force by deforming the shape of the string assembly (203).
378164331 | The invention relates to an audio enhancement system (200) comprising at least two terminals (201a 201b) each one comprising at least one acoustic sensor and processing means wherein the acoustic sensors of the at least two terminals (201a 201b) are wirelessly coupled with respect to each other forming an acoustic sensor network each terminal (201a) being configured to provide information of at least one audio source model of the terminal (201a) to at least one of the other terminals (201b) wherein information of an audio source model of a terminal (201a) describes an audio characteristic of at least one audio source (205) impacting on the at least one acoustic sensor of the terminal (201a) and wherein the processing means of the at least two terminals (201a 201b) are configured to perform audio enhancement processing based on the information of the audio source models of the at least two terminals (201a 201b).
378218942 | Disclosed is an archive system for a double sided optical disc in which optical disc drives for recording or reading data on second surfaces of double sided optical discs are mounted in at least one of first and second drive bays respectively mounted at left and right sides of a disc picker robot so that data recording or reading operations on first and second surfaces of double sided optical discs can be automatically performed.
378219537 | The invention relates to a device for monitoring balance comprising a carrier plate (1) shaped like a shoe insole strain gauges (3a-d) fixed to the carrier plate (1) and a central electronic unit (7) connected with conduits to the strain gauges (3a-d) and secured to the carrier plate (1). A flange (2) adapted for providing flexible support to the carrier plate (1) is disposed along a circumference of the carrier plate (1) and the central electronic unit (7) comprises a neural network-based algorithm for determining the position of the centre of gravity of the body the algorithm operating on the basis of the signals of the strain gauges (3a-d) and being trained according to the invention. The invention also relates to a method for manufacturing the device.
378219646 | A robot system (50) includes a control system (101) having a control interface grip (102). The robot system includes a macro robotic arm (54) and a micro robotic arm (60). The robot system is arranged such that the macro robotic arm will respond in a first control system state to movement of the control interface grip. In particular the macro robotic arm will move in a plurality of directions responsive to corresponding movement of the interface grip. The micro robotic arm will respond in a second control system state to movement of the control interface grip. In particular the micro robotic arm will move in a plurality of directions responsive to corresponding movement of the interface grip.
378237467 | The present invention provides a method for communication between gateways in Wireless Sensor Network (WSN) comprising: in a WSN configured with a plurality of gateways an initiating gateway determining a target gateway with which a telecommunication network communication connection is to be established; the initiating gateway and the target gateway performing authentication after the authentication is successful establishing the telecommunication network communication connection between the initiating gateway and the target gateway. The present invention also discloses an initiating gateway and a target gateway in a WSN. Via solutions of the present invention the increase of loads of the WSN caused by communication between gateways inside the WSN can be avoided and the security of communication between gateways is guaranteed.
378238403 | The present invention is a biometric security system and method operable to authenticate one or more individuals using physiological signals. The method and system may comprise one of the following modes: instantaneous identity recognition (MR); or continuous identity recognition (CIR). The present invention may include a methodology and framework for biometric recognition using physiological signals and may utilize a machine learning utility. The machine learning utility may be presented and adapted to the needs of different application environments which constitute different application frameworks. The present invention may further incorporate a method and system for continuous authentication using physiological signals and a means of estimating relevant parameters.
378238991 | (A) One or both of an object and a robot (2) are measured by measuring units (12a and 12b) to acquire sensor information. (B) The internal state of one or both of the object and the robot (2) is predicted and updated by a state estimation unit (14) on the basis of the sensor information. (C) The internal state is stored by a data storage unit (16). (D) The robot (2) is controlled by a robot control unit (20). At (B) the internal state is updated by the state estimation unit (14) at an arbitrary timing that is independent of the control cycle of the robot. At (D) a prediction value necessary for controlling the robot is calculated by the robot control unit at a control cycle on the basis of the latest internal state stored in the data storage unit (16).
378240575 | A method of monitoring a milking process by a milking apparatus (1) with a teatcup (234 5) with a pulsation space (33) and a pulsation airline (7) configured to deliver varying levels of pressure to the pulsation space. The method comprises: . measuring at least one property of a vibrational signal within the airline with a vibration sensor (11); . comparing a value of the measured property with a reference value; and . determining a condition of the milking process based on the comparison. The vibrational signal can be a sound signal from to the displacement of air into and out of the pulsation space. This sound in the airline correlates to the extent to which a teat has entered a teatcup and is a good indication of the connection of the teatcup to that teat. The sound is furthermore a cleaner signal than a sound signal in a milkline. Also provided is a robotic automatic milking implement incorporating the method.
378240634 | Certain aspects of the present disclosure relate to a technique for adaptive structural delay plasticity applied in spiking neural networks. With the proposed method of structural delay plasticity the requirement of modeling multiple synapses with different delays can be avoided. In this case far fewer potential synapses should be modeled for learning.
378263392 | The present invention relates to a resolver positioning system for a robot which system is connectable to a battery supply (402) and is drivable in a pulsed mode. The system comprising: a resolver (32) arranged to detect an axis position of a robot; a first comparator (80 81) connected to the resolver for reading of a first resolver value from the resolver wherein the first comparator comprises means (82-87) to provide two different reference levels for the first resolver value; a second comparator (80 81) connected to the resolver for reading of a second resolver value from the resolver wherein the second comparator comprises means (82-87) to provide two different reference levels for the second resolver value; and a controller (20) connected to the first and second comparators wherein the controller is configured to provide a quadrant evaluation of the axis position from the first and second resolver values.
378264368 | Providing for search to facilitate discovery or access to configuration functions of a computer application is described herein. By way of example metadata can be appended to configuration functions of the computer application. A matrix correlating subsets of metadata with related configuration functions can facilitate distinguishing respective configuration functions or groups of related configuration functions based on the subsets of metadata. User search data can be referenced against the subsets of metadata. Respective subsets of metadata that satisfy a condition defined by a data matching function can be returned as a match and configuration functions associated with matching metadata can be output in response to the search data. In some aspects user-appended metadata is provided for user customization of configuration function searching and in other aspects machine learning can be employed to derive user preferences from usage activity and search history and tailor search results to predicted user preferences.
378266050 | The invention relates to a method a control system (1) and a movement presetting means (3) for programming or presetting movements or processes by an industrial robot (2) wherein via manually operated movement presetting means (3) with an integrated and/or external sensor system (8; 9) for determining the orientation and if need be the position of the manually operated movement presetting means (3) in space the control system (1) calculates and generates at least some of the data for the movement control or process programming for the industrial robot (2). The orientation of the movement presetting means (3) in space as determined by the control system (1) is compared with a predefined comparison orientation (15) which is stored in the control system (1) or can be retrieved by the control system (1) in respect of temporal and/or movement-dependent criteria and/or at the sporadic request of the operator and corresponding command input by the operator. In addition the operator is provided with signals indicating the extent of any discrepancy between the determined orientation of the movement presetting means (3) and the comparison orientation (15) and/or whether a discrepancy between the determined orientation of the movement presetting means (3) and the comparison orientation (15) exceeds and/or remains within predetermined limits.
378271996 | The invention relates to a system for the surveillance of a pool containing a liquid such as water said system comprising at least one first element including at least one submersible robot (2A 2B 2C) which is equipped with self-contained propulsion means for propelling same in the pool and which is provided with at least one on-board sensor (15) capable of producing at least one measurement of a magnitude representative of at least one disturbance in the pool in relation to a reference state. In addition the first element includes means allowing communication when submerged with at least one second element (2A 2B 2C 5). The system is configured to process the output from at least one sensor (15) in processing means (11) and to trigger at least one action.
378274322 | A robotic positioning apparatus configured for moving an element from an initial position to a target position. The apparatus comprises a moveable member attachable to an element to be moved; at least one tensile support member for supporting the movable member; and at least one tensile positioning member for repositioning the moveable member. The at least one tensile positioning member is configured to maintain the at least one tensile support member in tension. The at least one tensile support member is configured to maintain an inclination of at least a portion of the moveable member during repositioning
378274448 | A tracking and recognition system is provided. The system includes a computer vision-based identity recognition system configured to recognize one or more persons without a priori knowledge of the respective persons via an online discriminative learning of appearance signature models of the respective persons. The computer vision-based identity recognition system includes a memory physically encoding one or more routines which when executed cause the performance of constructing pairwise constraints between the unlabeled tracking samples. The computer vision-based identity recognition system also includes a processor configured to receive unlabeled tracking samples collected from one or more person trackers and to execute the routines stored in the memory via one or more algorithms to construct the pairwise constraints between the unlabeled tracking samples.
378308530 | The present invention refers to a self-adjustable hydrostatic power system of linear power transfer equipped with a real time variable flow pump as well as the conversion of mechanical into electrical energy. It consists of a variable displacement pump (PI) or (P2) interconnected with one or more hydraulic engines (26) which contain an intake duct (30) and an outlet (31) and one hand the interconnected hydraulic ducts (25a) connect all of the pump's outlets with the engine's intake (30) and on the other hand the duct (24a) connect the engine outlet (31) with the linear pump intakes (24). The variable displacement pump can linearly self adjust its flow to the hydrostatic engine thus contributing to the development of a Continuously Variable Transmission (C.V.T.) power system or devoid of hydrostatic engines by providing linearly variable power to hydraulic arms to robotics or without the use of hydraulic liquid by contributing to the evolution of air compressors where variable loads are also present. It consists of a centrifugal subsystem -Al- with the alternative subsystems -A2- and -A3-. The system is suitable for handling a variable load and particularly useful in renewable energy sources. Being at technology's cutting edge the present invention finds application within numerous industrial sectors primarily where a continuously variable system is essential between a constant or variable power input and an externally variable load output.
378308573 | Certain aspects of the present disclosure support a technique for neural learning of natural multi-spike trains in spiking neural networks. A synaptic weight can be adapted depending on a resource associated with the synapse which can be depleted by weight change and can recover over time. In one aspect of the present disclosure the weight adaptation may depend on a time since the last significant weight change.
378335059 | The present invention relates to a robot neck joint structure including: a head plate (5) of a robot; a rolling drive unit (10) for supporting the head plate and performing a rolling motion in a left and right direction; a pitching drive unit (30) for supporting the rolling drive unit and the head plate and performing a pitching motion in a forward and backward direction; and a yawing drive unit (50) for supporting the pitching drive unit the rolling drive unit and the head plate and performing axial rotation at the same place. Therefore since composite movements such as rolling pitching and yawing of a head plate are allowed in order to implement motions like movement of a head of a human being motions and expressions similar to the movement of a head of a human being can be implemented and familiarity of persons to robots can be increased by stimulating interest and curiosity about the robots through a variety of performances.
378335583 | A mobile human interface robot (100) that includes a base (120) defining a vertical center axis (Z) and a forward drive direction (F) and a holonomic drive system (200) supported by the base. The drive system has first second and third driven drive wheels (210a 210b 201 c) each trilaterally spaced about the vertical center axis. The robot further includes a controller (500) in communication with the holonomic drive system a torso (140) supported about the base and a touch sensor system (480) in communication with the controller. The touch sensor system is responsive to human contact. The controller issues drive commands to the holonomic drive system based on a touch signal received from the touch sensor system.
378363693 | The present invention provides a locating beam and a robot linear motion unit having the same. The locating beam comprises a first support beam (11) and a second support beam (12) which are parallel to each other wherein a crossbeam (13) is connected between the first support beam (11) and the second support beam (12) and is vertical to the beams (11 12) and each of the joints between the crossbeam (13) and the beams (11 12) is provided with a right-angle connecting piece (15). The robot linear motion unit comprises a motion track and a transmission mechanism arranged along the extension direction of the motion track wherein the motion track is arranged on a surface of the locating beam. By arranging a crossbeam and right-angle connecting pieces between the first support beam and the second support beam in the locating beam the present invention effectively improves the mechanical structure strength of the locating beam reduces the deflection deformation and twist deformation of the locating beam and improves the impact resistance of the robot linear motion unit.
378364685 | The equipment (10) has a treatment cabin (14) providing a treatment space (16) i.e. painting tunnel (18) and a transportation system (28) for transporting objects (12) into the space. A working unit (30) i.e. multi-axis industrial robot enables working in the space. The cabin includes a maintenance transit (34) i.e. double lock between the space and a maintenance zone (36). A conveyer unit (38) i.e. lift unit (40) moves-out the working unit in a vertical direction through the transit from the space into the maintenance zone. The sealing agents are designed as an upper pressure bulkhead (46) and a lower pressure bulkhead (48).
378366436 | A robotic system includes a camera having an image frame whose position and orientation relative to a fixed frame is determinable through one or more image frame transforms a tool disposed within a field of view of the camera and having a tool frame whose position and orientation relative to the fixed frame is determinable through one or more tool frame transforms and at least one processor programmed to identify pose indicating points of the tool from one or more camera captured images determine an estimated transform for an unknown one of the image and tool frame transforms using the identified pose indicating points and known ones of the image and tool frame transforms update a master-to-tool transform using the estimated and known ones of the image and tool frame transforms and command movement of the tool in response to movement of a master using the updated master-to-tool transform.
378368774 | A method and apparatus for moving and positioning a gripping unit (3; 23; 43) in which method the gripping unit is moved and positioned by intermediation of cables (91011 12; 2930 31; 4849 50) so that at least one degree of freedom of the gripping unit is removed by fastening the gripping unit mechanically (4; 24; 44) to the support structure. The invention also relates to a robot (1; 21; 41) provided with this kind of apparatus.
378369348 | A wrist portion (3) of a robot (1) includes: a first movable portion (14) configured to rotate relative to an arm portion (2) around a first wrist axis (S); a second movable portion (15) configured to rotate relative to the first movable portion (14) around a second wrist axis (B); a third movable portion (16) configured to rotate relative to the second movable portion (15) around a third wrist axis (T); and a cable insertion portion (70) through which an effector cable (9) is inserted the effector cable (9) being used to supply electric power and the like to an end effector (8) attached to the third movable portion (16). The cable insertion portion (70) is provided at the first movable portion (14) so as to be located on the first wrist axis (S). Two motors (25 and 26) among a plurality of motors (24 to 26) configured to drive the wrist portion (3) are attached to the first movable portion (14) so as to sandwich the cable insertion portion (70) in a direction perpendicular to the first wrist axis (S).
378369763 | The present invention relates to system and method for providing near real-time DR events and price signals to the customer end-points to optimally manage the available DR resources. The system utilizes bottom up load forecasting for accurate individualized forecasts for customer loads in the presence of dynamic pricing signals. For better efficiency and reliability of grid operation the system utilizes advanced machine learning and robust optimization techniques for realÃ‚Â¬ time and 'personalized' DR- offer dispatch.
378402084 | Gas-pressure-based testing in some embodiments features a self-leak-testing module (120) that includes an internal sensor and is configured for measuring using the sensor gas leakage (179 180) from a set of walls that defines respective gas passageways that both exist within the module and are incident to the gas pressure measured. One or more walls of the set may extend outside the module. The module can be configured for deciding based on a result of the measuring whether a magnitude of the leakage exceeds a predetermined threshold. A source for applying the pressure may be internal (138) or external (104132 135). Gas pressure based pattern recognition can be used to identify optionally during treatment and in real time one or more leak sites responsible for the leakage. The module is implementable as a ventilation monitoring module that measures differential flow of a breathing circuit the testing serving to prevent cross-contamination of patients.
378402118 | A robot (3) comprises an arm having at least one joint (31 31 ' 31 ') comprising a joint driving means (34 35) the joint driving means having a plurality of actuation lanes; and a fault detection and isolation (FDI) system adapted to detect a fault in any one of the actuation lanes. The fault detection and isolation system in some embodiments is operable to isolate the or each actuation lane exhibiting the fault and/or the robot (3) is provided with a local control system connected to the fault detection and isolation system the control system being operable to control the operation of the joint (31 31' 31 ') and to maintain at least partially operation of the joint (31 31' 31 ') when a fault is detected.
378466893 | An apparatus method and computer program product are described that can detect the presence of a tangible object without using computer vision. The apparatus receives a signal from a device proximate the apparatus where the signal includes at least one of a proximity component and an orientation component and also receives a touch input from the associated display. The apparatus then determines whether there is an association between the signal and the touch input based on the proximity component and/or the orientation component. If the signal and the touch input are associated it is an indication that the device is disposed on the displayoperations may be executed such as to facilitate interaction between the apparatus and the device. As a result any object capable of providing a signal having a proximity component or an orientation component can be detected (e.g. without the use of cameras or fiducial markers).
378467250 | When being sealed insulating glass blanks (5) are held in a sealing station (2) gripped at the base by grippers (17) of a gripper arrangement (16) and/or by suction heads (15) and rest at the top against a roller beam (7) fitted with rollers (8). As the insulating glass blank (5) is sealed only the nozzle (11) of a sealing assembly (10) moves along the outer edge of the insulating glass blank (5) which is stationary during the sealing process. When the lower edge of an insulating glass blank (5) is sealed grippers (17) engaging the lower edge are released and move away downwards. Sealed insulating glass is removed from the sealing station (2) by a removal robot (24) onto the side opposite the sealing assembly (10) moved to a temporary store and placed therein on A-bearing supports (29) and fan frames (30) sorted according to production lots.
378562391 | The component has a coating (4) where unhindered particles are deposited on upper surface of the coating in operation of a system. The coating is formed as sacrificial layer which is detached with the particles from the component in layers. The component is formed as fixed component particularly as wall ceiling or bottom plate running and guide way lamp cover conveying device air supply or discharging channel lifting and lowering device painting robots scaffold grating or perforated grid for placement on a wall ceiling or bottom opening in a paint system. Independent claims are included for the following: (1) a method for manufacturing a sacrificial layer for a component of a surface coating system; and (2) a method for cleaning of component.
378586324 | A sound source detection system for detecting a sound source (e.g. running sound of a vehicle) based on sound collected by microphones extracts characteristic amounts from the sound collected by the microphones sets a plurality of classes according to the position of the sound source by a multi-class pattern recognition method (e.g. multi-class SVM) using the characteristic amounts extracts characteristic amounts from sound collected by the microphones for detection of a sound source determines a class to which the extracted characteristic amounts belong from the preset plurality of classes and estimates the sound source based on the class.
378639900 | The present invention relates to a system and method for operating a smart service robot. The system comprises: an integrated control server for storing and managing a plurality of service applications and providing a relevant service application according to a service application request from an intelligent service robot; and the intelligent service robot for requesting a specific service application from the integrated control server and downloading the application in order to provide a corresponding service. Accordingly according to the present invention when a user using the intelligent service robot needs an application which is related to the operation of the intelligent service robot and which is for a specific purpose the application for the specific purpose may be easily downloaded online in order to be applied to the intelligent service robot of the user. Thus the services that the robot provides may be optimized for certain purposes and used.
378640281 | In an embodiment a system for facilitating a subject's functional development includes sensing devices configured for sensing mind state signals; sensing devices configured for sensing body state signals; and a set of processing resources configured for generating a mind state indicator / measure a body state indicator / measure and a mind - body synergy indicator / measure that corresponds to an expected extent to which each of the subject's mind state and the subject's body state are cooperatively or synergistically aligned with respect to facilitating the subject's functional development. In an embodiment the system can be configured for concurrently presenting a set of activities involving a model body part; engaging the subject in attempted imitation of the set of activities by way of attempted movement of a subject body part that is a mirror image of the model body part; presenting an indication of an expected extent to which each of the subject's mind state and body state are cooperative with respect to subject performance of the set of activities; and presenting an indication of an extent of subject relaxation. An associated multiple (e.g. up to 12) degree of freedom robotic orthosis can include a set of appendage motion modules configured for engaging with a portion of a subject appendage; a set of mechanical power interface modules coupled to the set of appendage motion modules and configured for facilitating movement of appendage motion modules within the set of appendage motion modules; and a set of flexible drive shafts couplable to the set of mechanical power interface modules.
378641151 | This invention is about a method and apparatus for fabricating large scale stationery parabolic solar collector. The method involves use of a robot like apparatus for sculpting shape of underlying base material to define contour of a parabolic collector. The reflective panels installed on the base material form a parabolic shaped mirror which reflects the sun's rays to a well defined focal point. The method of construction is scalable and can be used for fabricating small size parabolic collectors as well as large scale ones.
378641449 | Pipes (10 11) for building off-shore structures frequently have complex three-dimensional intersection curves (12). For welding the pipes (10 11) along the intersection curve (12) which is traditionally carried out mechanically a welding material (18) is moved along a rail (14) that is detachably fastened to a pipe (10). The rail (14) has to be individually adapted to the progression of the welding seam (13) connecting the pipes (10 11) at the intersection curve (12). This requires differing rails (14) for a respective intersection curve (12) or welding seam (13). According to the invention a mobile robotic device (16) arranged on the rail (14) is provided to which the welding material (18) is allocated. In this way even complex three-dimensional welding seams (13) can be formed using a straight rail (14) which can be used universally for differing welding seams (13) having diverging progressions.
378641542 | For controlling a robot (65) in a safe way a highest voltage required for a desired robot movement is calculated. A voltage level in a DC-bus (30) is set on the basis of the highest voltage and current is supplied to a motor (60) at a robot axis from the DC-bus (30).By limiting the voltage level in the DC-bus (30) to correspond to an actual need for a desired robot movement at each instant unnecessary fast robot movements are prevented even in the event that an inverter (40) controlling motor currents would by mistake attempt to drive the motor (60) faster than desired by the operator.
378641600 | The invention relates to a system for the surveillance of a pool containing a liquid such as water said system comprising at least one first element including at least one submersible robot (2A 2B 2C) which is equipped with self-contained propulsion means for propelling same in the pool and which is provided with at least one on-board sensor (15) capable of producing at least one measurement of a magnitude representative of at least one disturbance in the pool in relation to a reference state. In addition the first element includes means allowing communication when submerged with at least one second element (2A 2B 2C 5). The system is configured to process the output from at least one sensor (15) in processing means (11) and to trigger at least one action.
378659956 | The manipulator arrangement has a manipulator particularly a robot (1a1b) a controller (S) and a mechanical energy storage (ES) for storing mechanical energy from the manipulator. The mechanical energy storage is coupled with an electrical machine for converting an electrical and mechanical energy into the other electrical and mechanical energy. The mechanical energy storage comprises an energy storage unit (ES-1ES-2) which is arranged to store mechanical energy. The mechanical energy storage is connected with a manipulator drive of the manipulator arrangement by an intermediate circuit. An independent claim is included for a method for operating a manipulator arrangement.
378678366 | The invention relates to a method for transmitting data in a communications network comprising a plurality of nodes (S1 S2 ... S7). The transmission of suitable configuration data between a node (S1 S2 ... S7) and its neighbouring node ensures that the time slots (t2) used for the data transmission are used only by one node thus preventing collision. The method is preferably used in wireless sensor networks in which the individual sensor nodes exchange data between one another. The method guarantees reliable data transmission with low energy consumption by the individual sensor nodes. The method according to the invention can be combined with a decentralised pattern detection for which mean values are decentrally determined in a suitable manner in the individual nodes (S1 S2 ... S7) via protocols known per se particularly via a consensus protocol or via a tree aggregation protocol. The method according to the invention is used particularly in a communications network for an automation system or a power network or a transport network.
378679746 | The method involves controlling manipulator arms (1010') by an input device by a user. The telemanipulation robot has a display device through which the movement of the manipulator arms or the operation site of the user are or is displayed. The manipulator arms operate in the operation site. A kinematic boundary (12) of the working space is graphically displayed in the display device. The position and location of the boundary of the working space in the coordinate system of the actual reality are transformed into the Cartesian coordinate system of the display device.
378705299 | A computational systems pharmacology framework consisting of microarray sampling of gene expression and metabolic data statistical modeling and machine learning based on comprehensive integration of systems biology data including drug target data protein-protein interaction (PPI) networks and gene ontology (GO) annotations and reported drug side effects can predict drug toxicity or drug adverse reactions (ADRs). A disease-specific pathway model is first constructed with proteins and drugs important to the disease by using computational connectivity maps (C-Maps). Through the pathway model-based ranking algorithm ideal drugs or optimized drug combination can be discovered for a patient to modulate the gene expression profile of this patient close to those in healthy individuals at pathway-level.
378721953 | Welding robots for resistance welding comprises: a welding tong (21) comprising a tong drive (26) and two welding electrodes (24 25) which are pushable against each other by the tong drive and are pressed against at least two objects to be welded by resistance welding during specified normal operation the welding robot; a welding current generator (1) associated with the welding electrodes for supplying the welding electrodes with electrical energy during the resistance welding; and an industrial robot having a robot arm (2) and a robot controlling unit for moving the robot arm. Welding robots for resistance welding comprises: (i) a welding tong (21) comprising a tong drive (26) and two welding electrodes (24 25) which are pushable against each other by the tong drive and are pressed against at least two objects to be welded by resistance welding during specified normal operation the welding robot; (ii) a welding current generator (1) associated with the welding electrodes for supplying the welding electrodes with electrical energy during the resistance welding; and (iii) an industrial robot having a robot arm (2) and a robot controlling unit for moving the robot arm where the robot arm comprises a multiple of elements arranged behind one another and drives associated with the robot controlling unit. The welding tong is attached to the robot arm. The robot controlling unit is connected to the welding current generator and the tong drive. A computing program is operated in the robot controlling unit which actuates the drives of the robot arm for its movement. The tong drive drives in a regulating manner such that a predetermined set electric resistance welding is applied on the welding electrodes during the resistance welding and the welding current generator drives such that it supplies the welding electrodes with a predetermined electric power.
378724929 | An autonomous coverage robot (100 101) includes a chassis (200) having forward and rearward portions (210 220) and a drive system (400) carried by the chassis (200). The forward portion (210) of the chassis (200) defines a substantially rectangular shape. The robot (100 101) includes a cleaning assembly (500) mounted on the forward portion (210) of the chassis (200) and a bin (620) disposed adjacent the cleaning assembly (500) and configured to receive agitated debris. A bin cover (620) is pivotally attached to a lower portion (203) of the chassis (200) and configured to rotate between a first closed position providing closure of an opening (612) defined by the bin (610) and a second open position providing access to the bin opening (612). The robot (100 101) includes a body (300) attached to the chassis (200) and a handle (330) disposed on an upper portion (305) of the body (300). A bin cover release (630) is actuatable from substantially near the handle (330).
378724934 | An autonomous coverage robot (100 101) includes a chassis (200) having forward and rearward portions (210 220) and a drive system (400) carried by the chassis (200). The forward portion (210) of the chassis (200) defines a substantially rectangular shape. The robot (100 101) includes a cleaning assembly (500) mounted on the forward portion (210) of the chassis (200) and a bin (620) disposed adjacent the cleaning assembly (500) and configured to receive agitated debris. A bin cover (620) is pivotally attached to a lower portion (203) of the chassis (200) and configured to rotate between a first closed position providing closure of an opening (612) defined by the bin (610) and a second open position providing access to the bin opening (612). The robot (100 101) includes a body (300) attached to the chassis (200) and a handle (330) disposed on an upper portion (305) of the body (300). A bin cover release (630) is actuatable from substantially near the handle (330).
378724935 | An autonomous coverage robot (100 101) includes a chassis (200) having forward and rearward portions (210 220) and a drive system (400) carried by the chassis (200). The forward portion (210) of the chassis (200) defines a substantially rectangular shape. The robot (100 101) includes a cleaning assembly (500) mounted on the forward portion (210) of the chassis (200) and a bin (620) disposed adjacent the cleaning assembly (500) and configured to receive agitated debris. A bin cover (620) is pivotally attached to a lower portion (203) of the chassis (200) and configured to rotate between a first closed position providing closure of an opening (612) defined by the bin (610) and a second open position providing access to the bin opening (612). The robot (100 101) includes a body (300) attached to the chassis (200) and a handle (330) disposed on an upper portion (305) of the body (300). A bin cover release (630) is actuatable from substantially near the handle (330).
378807887 | Method for controlling an automated system (S) for applying a coating to a component (Pi) this automated system (S) comprising an articulated robot arm (1) and a spray head (T) provided with a spray nozzle (3) the method involving generating a command such: - that the spray head (T) is moved in a path (C) around a component (Pi) axis (B); and - that along the entire path the nozzle (3) is oriented toward the component (Pi); and - that over a first portion (C1) of the path (C) a first side (K1) of the head is oriented toward a plane in which the component (Pi) is held; and - that over a second portion (C2) of the path (C1) a second side (K2) of the head (T) is oriented in the direction of said plane (P).
378808479 | [Problem to be solved] A multijoint robot which has excellent workability and designability can be realized while a wide movable range is ensured.
[Solution] A robot (2) includes a first link member (7) intermediate link members (8A8B) connected to the first link member (7) rotatably around a first joint axis (14) a second link member (9) which is connected to the intermediate link members (8A8B) rotatably around a second joint axis (15) and in which small link members (9A9B) are connected with each other capable of relative rotation around a rotation axis (17) and joints (56). The joint (6) has a double joint structure composed of the first link member (7) the intermediate link members (8A8B) and the second link member (9). The robot (2) has bevel gears (1920) disposed facing each other on the second joint axis (15) motors (1213) for transmitting a driving force to the bevel gears (1920) and a bevel gear (21) meshed with both the bevel gears (1920) and connected to the second small link member (9B) by a rotating shaft (28) disposed along the rotation axis (17)."
378812215 | Provided is an actuator device used in a plurality of sites of a multi-shaft driving mechanism such as a multi-shaft manipulator a robot arm a leg structure and a snake-shaped robot. A torque sensor 14 is connected to a bearing 17 such as a cross roller bearing through a mount part. As illustrated the torque sensor 14 is driven by an outer ring relative to a stationary part case 19 of an actuator device 10. An attachment surface of an output shaft frame 20 is arranged in a position offset from the bearing 17 on a side of the stationary part case 19. An entire length of the actuator device 10 in an output shaft direction does not change also after the output shaft frame 20 is attached and an occupied space does not increase.
378814155 | In a system (1) for transferring a plate-shaped member with interleaving paper thereon a suction adhesion device (33 34) included in a suction adhesion unit (12) includes a plurality of suction pads (37) configured to adhere to a surface of a glass plate (2) by suction with interleaving paper (3) in between the surface and the suction pads (37); an air blowing device (14) blows air between the adhered glass plate (2) and a glass plate (2) positioned below the adhered glass plate (2); a robot (11) is configured to move the suction adhesion unit (12); a clamping device (15) includes a pair of pushing members (66) configured such that the pushing members (66) are arranged at both sides respectively of the glass plates (2) and move toward the glass plates (2) in such a manner as to come close to each other; and a controller (17) is configured such that at least before the suction adhesion unit (12) lifts the adhered glass plate (2) the controller (17) causes the pair of pushing members (66) to move to push protruding portions of pieces of interleaving paper (3) the protruding portions protruding from the sides of the glass plates (2).
378815059 | The present invention relates to a robotic medical device for monitoring the respiration of a patient and correcting robotic trajectory comprising: at least one robotic arm; a mechanical ventilator to which the respiration of a patient is subjected; means for recording on the basis of time times during said mechanical ventilation when said patient is in an original position and a high position; means for capturing images of an anatomical region of said patient the triggering of said means being synchronised with the times recorded in said original position and said high position; means for calculating a three-dimensional displacement vector of said region between said original and high positions; means for correcting the trajectory of said robotic arm on the basis of the calculated three-dimensional vector.
378856082 | Control method via which an operator can control a robot using control means that can be positioned as desired at various points on an item that is to be handled the method comprising at least one step (303) of determining the position and attitude of the control means by measuring forces applied to the control means to define a first load pattern and corresponding forces for example at the robot gripper member a step (305) of determining setpoints for controlling the robot (1) in terms of force or in terms of force/position on the basis at least of the measurements of forces on the control means which are applied for moving the item (15) and on the basis of the position and attitude determined during the determining step (303) and a control step (307) during which the determined setpoints are transmitted to the robot (1). Another subject of the invention is a control system employing such a method.
378860384 | The present invention relates to a resolver positioning system for a robot which system is connectable to a battery supply (402) and is drivable in a pulsed mode. The system comprising: a resolver (32) arranged to detect an axis position of a robot; a first comparator (80 81) connected to the resolver for reading of a first resolver value from the resolver wherein the first comparator comprises means (82-87) to provide two different reference levels for the first resolver value; a second comparator (80 81) connected to the resolver for reading of a second resolver value from the resolver wherein the second comparator comprises means (82-87) to provide two different reference levels for the second resolver value; and a controller (20) connected to the first and second comparators wherein the controller is configured to provide a quadrant evaluation of the axis position from the first and second resolver values.
378904077 | A device (100) for transferring workpieces (102) to a processing machine (90) said device (100) comprising: stackable workpiece bins (160) having a plurality of pre-defined workpiece positions each for the mounting of one workpiece (102); a stack cell arrangement (120); a robot (200) having a gripping arrangement (210); a pre-centring arrangement (170) which provides a pre-centring position (178) as a workpiece bin position that can be approached by the gripping arrangement (210) for a workpiece bin (160); wherein the robot (200) is programmed to approach a workpiece bin (160) in the stack cell arrangement (120) with its gripping arrangement (210) to remove said workpiece bin (160) from the stack cell arrangement (120) to transfer said workpiece bin (160) to the pre-centring position (178) and to deposit said workpiece bin (160) precisely in the workpiece bin position there.
378938924 | The invention relates to a coating installation (1) for coating components (3 5) in particular for painting aircraft components having a first coating booth (2) in particular for coating large aircraft components (3) a multi-axis coating robot (7) that positions a coating device in particular a rotary atomizer a travel axis (8) for moving the coating robot (7) along the travel axis (8) the travel axis (8) running within the first coating booth (2) and a second coating booth (4) in particular for coating small aircraft components (5). According to the invention the travel axis (8) for the first coating robot (7) extends as far as into the second coating booth (4) such that the coating robot (7) can optionally coat components (3 5) in the first coating booth (2) or in the second coating booth (4).
378938974 | A robot (4) to bolt down a series of nut bolts (5) in a joint circular flange connection (18) of a wind turbine (1) which robot (4) comprises at least two wheels (12) and a drive (8) to transport the robot (4) along the series of nut bolts (5) and a tool (7) to bolt down a nut bolt (5) with a predefined torque and a position sensor (11) to position the tool (7) above the nut bolt (5) to be bolted down and a robot control system (17) to control the tightening process and document parameters relevant for the stability of each bolted down nut bolt (5).
378940548 | The invention relates to a robotic device (2) for positioning a surgical instrument relative to the body (C1) of a patient. Said device includes a first robotic arm (35) provided on one end with a means for rigidly connecting to at least one surgical instrument such as to hold move position and guide said surgical instrument means for anatomical realignment of said first arm relative to said body (1) said realignment being carried out by realigning an image that is of an area of the anatomy of said patient and acquired peroperatively in relation to imaging previously acquired from sensors for real-time detection of the inner movements of said anatomical area and means for compensating the movements of said first arm on the basis of said detected movements. One such device is characterized in that said device includes at least one second robotic arm (4) provided to one end of said sensors for detecting said inner movements of the anatomical area said detection sensors being positioned onto said contact of said anatomical area and means for controlling the positioning of said first arm (3) relative to said sensed inner movements and moreover relative to the outer movements induced in said second arm (4).
378940560 | The invention relates to a robot gripper for picking up and handling workpieces that are to be painted in front of fixed painting stations. The gripper is fitted with projections that are provided with grooves able to grip the skin of the workpieces.
378940706 | An apparatus (100) for performing a multi-layer construction method using cementitious material has a reservoir (4) for containing cementitious material. The reservoir (4) is coupled to a print head (6) with a delivery nozzle (13). The delivery nozzle (13) can be moved by a robotic arm assembly (1) to index the nozzle (13) along a predetermined path. Flow of the cementitious material from the reservoir (4) to the nozzle (13) and to extrude the material out of the nozzle (13) is controlled in conjunction with indexing of the nozzle (13). A support material an accelerating agent and a cartilage material may also be deposited from the print head (6).
378940820 | In the case of a chassis (1) for a robot for travelling over smooth curved firm surfaces with two track guides which are fixedly arranged in a mirror-symmetrical manner with respect to each other and parallel to the travelling surface in the chassis (1) and which are each closed per se and along which controllable adhesive modules (14) which are arranged in a row one behind another circulate in such a manner that the adhesive feet (15) thereof which can be raised and set down with respect to the travelling surface always point towards the travelling surface the individual adhesive modules (14) each have dedicated controllable lifting and travel drives.
378961274 | The object of the present invention is a remote intervention system comprising a control station connected to at least one means of relaying by at least one cable transporting electrical power and a downlink multiplexed optical signal . The means of relaying comprises a means of extracting at least one downlink optical signal from the downlink multiplexed optical signal one means of converting the downlink optical signal into a radio signal and one means of transmitting the radio signal to the remote-controlled robotic device. The means of relaying further comprises a means of receiving at least one radio signal from a remote-controlled robotic device a means of converting the radio signal into an uplink optical signal and a means of inserting the uplink optical signal into an uplink multiplexed optical signal. The remote-controlled robotic device comprises a means of transmitting/receiving at least one radio signal to the means of relaying.
378964418 | The present invention relates to a pallet recycling device (16) comprising a pallet dismantler (78) having means (81 82) for dismantling a pallet and a multiple-axle robot (76) which is arranged to feed a pallet (20 24) into and out of the pallet dismantler (78) and to position the pallet (20 24) in relation to the means (81 82) for dismantling a pallet. The pallet recycling device (16) comprises a platform (44) for being arranged at a vehicle (1) wherein the platform (44) has a first end portion (46) and a second end portion (48) wherein the pallet dismantler (78) and the multiple-axle robot (76) are arranged at said first end portion (46) of the platform (44) and wherein pallet assembling equipments (94) are arranged at said second end portion (48) of the platform (44).
379031074 | According to the invention the measurement of the orientation of a component (7) which is to be coated (with respect to the coating robot (10)) enables the standard treatment program to be used for each component type. For each position according to the determined deviation a position modification is carried out in order to perform the treatment.
379032524 | The various embodiments include methods computing devices and communication systems for controlling services in a communications network. A communications server may be configured to receive bounding information from a first server decision making information from a second server and a request to generate a decision from any of a number of different systems or components. The communications server may define bounds for generating the decision based on the received bounding information and generate the decision based on the received decision making information and defined bounds. The communication server may send the generated decision to a third server implementing a functional system such as a server in policy management system policy enforcement system charging system or mobile application server system.
379032714 | A robot includes a robot hand an arm unit and a controller. The robot hand includes a movable portion and is mounted to the arm unit. The controller is configured to control the arm unit to move the movable portion of the robot hand so as to adjust a holding position of the robot hand relative to a to-be-held object.
379032863 | Controlling filtration plant for filtering a crude fluid with a media filter (180) preferably a gravel bed filter a multilayer filter or an activated carbon filter where the controlling is carried out based on a fuzzy logic and/or artificial neural networks is claimed.
379032867 | The method involves detecting process parameters (101) e.g. temperature of fluid or pressure of fluid of a filter system by a detection unit (110) and determining membership degrees of the parameters to linguistic values based on predetermined membership functions respectively. A total membership function is determined based on resulting membership function of action of a predesignated rule. An output parameter is determined from the total membership function. The filter system is controlled and/or regulated based on the output parameter and fuzzy logic and/or artificial neural networks.
379033813 | This invention relates to a method and apparatus for inspecting pipeline girth welds from the inside of a pipeline by means of a robotic cart remotely controlled externally by either an umbilical cord or a bi-directional wireless link. The robotic cart can be self propelled and can be driven from weld to weld by an operator assisted by CCTV cameras. An array of ultrasonic probes are deployed from a rotating robotic arm that extends from the cart front to the pipe wall allowing the ultrasonic array to be placed at the weld and then rotated around the weld to provide 100% inspection of the weld. The acquired ultrasonic inspection data can be stored on an on-board computer for later analysis and/or transmitted to an external computer for immediate analysis.
379034603 | Robotic plantlet handing apparatus including: a workstation having an operator work portion a material source portion a material delivery portion and a robot arm; at least one housing located at the material source portion and containing a plurality of plantlet holders each comprising an open-topped container having apertures open to nutrient medium in use and having a handling lug the housing being closable by a lid having a complementary engagement periphery adapted to mechanically and sealingly engage a corresponding peripheral lip of the housing; at least one said housing located at said material delivery portion and adapted to receive a plurality of said plantlet holders; a plantlet holder manipulator on said robot arm and adapted to engage said handling lug for movement of a plantlet holder between said material source portion said operator work portion and said material delivery portion; and a closure manipulator on said robot arm and selectively operable to engage a said closure for removal from and attachment to the housing.
379035895 | Provided is an object frame display device (100) in which: an object detection frame computation unit (102) derives a first object detection frame which denotes a region of an object to be detected by carrying out a pattern recognition process on an inputted image and derives a second object detection frame by integrating first object detection frames which are inferred to be object detection frames relating to the same object to be detected; a containment frame computation unit (103) derives for each second object detection frame a third object detection frame which contains the first object detection frame upon which the second object detection frame is based; and a display frame forming unit (105) forms an object detection frame which is displayed on the basis of a relation between the size of the second object detection frame and the size of the third object detection frame.
379036615 | Linear Synchronous Motors are used for a variety of propulsion applications to move objects and people in three dimensions. Control of these motors involves a number of low level issues of motor control- such as sensing precise position controlling current in stator windings and obeying commands from high level controllers- and high level vehicle control- such as stopping and starting switching and merging limiting speed and acceleration synchronizing relative motion preventing collisions and accidents and dealing with failures. In most cases there is a master controller that directs vehicles based on simple commands-such as directing a vehicle to move from Point A to Point B with specified maximum speed and acceleration-but in other cases it is desirable to allow an external agent to provide more detailed control-such as synchronizing motion between a vehicle and a robot or allowing human operator control.
379036917 | Method for controlling an automated system (S) for applying a coating to a component (Pi) this automated system (S) comprising an articulated robot arm (1) and a spray head (T) provided with a spray nozzle (3) the method involving generating a command such: - that the spray head (T) is moved in a path (C) around a component (Pi) axis (B); and - that along the entire path the nozzle (3) is oriented toward the component (Pi); and - that over a first portion (C1) of the path (C) a first side (K1) of the head is oriented toward a plane in which the component (Pi) is held; and - that over a second portion (C2) of the path (C1) a second side (K2) of the head (T) is oriented in the direction of said plane (P).
379037169 | A robot system (6100) comprises a manipulator (6002) that includes one or more actuators (6041A to 6047A) and a controller (6003) that controls an operation of each of the actuators. The controller (6003) comprises a target position/posture generating unit (6010) that sets a target position/posture of the manipulator a simulation unit (6005) that generates an operation trace until the manipulator reaches from a current posture to the target position/posture on the basis of the target position/posture a redundant angle definition table (6007) in which small regions set by dividing a region within a reachable range of the manipulator are associated with parameters for redundant axis angles corresponding to the small regions a region determining unit (6011) that selects the corresponding small region in the redundant angle definition table on the basis of an output result of the target position/posture generating unit a redundant axis angle setting unit (6012) that sets a redundant axis angle that is an angular position of a part of the actuators on the basis of a selection result of the region determining unit and the redundant angle definition table and an interpolation operating unit (6013) that generates an operation instruction to each of the actuators on the basis of the operation trace and the redundant axis angle.
379037170 | A robot system (5100) comprises a robot arm (5002) one or more actuators (5041A to 5047A) that are provided in the robot arm to drive the robot arm a sensor unit (5004) that detects an external force applied to at least one of the robot arm and the actuators and a controller (5003) that controls an operation of each of the actuators and sets an upper limit and a lower limit of a torque instruction value for each of the actuators on the basis of a sum of a gravity compensation torque for its own weight and a friction compensation torque to operate in a direction of the external force against a frictional force of the actuator to limit the torque instruction value on the basis of a detection result of the sensor unit (5004).
379096300 | The method involves acquiring electromagnetic signals from different sources and determining a similarity criterion from measurement of a polarization of the electromagnetic signals. The criterion of similarity is used for clustering data. The similarity criterion is determined on the polarization from two detection measurements of the electromagnetic signals received on a sensor network using a statistical distance of Mahalanobis. The similarity criterion is determined by introducing a noise mode between two polarization measurements separated by a time.
379096661 | The method involves using the contact points (4043) extending in the Y-direction parallel to the component (120130) away from each other in the X direction for the orientation of the X-coordinates and/or the non-contact points (3033) extending in the X-direction parallel to the component away from each other in the Y direction for the orientation of Y-coordinate. The components are held by a robot. The distance and orientation measurement is performed in the uncoated region of component. An independent claim is included for a device for detecting position of component in apparatus.
379096755 | A robot hand for grasping an object to be grasped includes plural bar-shaped placing sections on which the object to be grasped is placed plural holding sections which hold lateral sides of the object to be grasped and a space adjusting section which moves the plural placing sections and the plural holding sections to adjust the space between the plural placing sections.
379132772 | A traffic management vehicle comprising a robotic arm is disclosed. The robotic arm has at least six axes of movement and is coupled to a vehicle. An end effector is located at one end of the robotic arm and is adaptable to a variety of traffic management functions. The traffic management vehicle may further comprise a control system configured to process information from various data sources and control the movement of the robotic arm to perform a traffic management function. The data source may be for example a camera a GPS receiver an RFID reader CAD software a map or a plan. The traffic management vehicle could be arranged to distribute and collect traffic management equipment such as traffic cones or to perform road-side surveillance.
379133500 | A method is disclosed involving receiving GPS data from persona portable training devices of users when traversing an off-road segment of an electronic map together with associated data indicative of a heart rate of a user during the movements. The position and heart rate data for each user traversing the segment are processed using data indicative of a fitness profile for the user. The resulting data is used to determine a normalized cost to be associated with the segment indicative of the difficulty in traversing the segment. The cost data is generated using a neural network. The resulting cost data for different segments in a network of segments is used to generate route suggestions for users based upon desired workout intensity fitness levels etc.
379133579 | A process for moving a robot especially an articulated arm robot in which motions of axes of the robot are synchronized with a primary motion. In particular positions of the axes are assigned to the position of the primary motion via a path table.
379135521 | The method involves feeding two sets of physical parameters indicating storage temperature and storage time of a test specimen into the respective neural networks (400402) for performing a simulation. The simulation results including different coefficients and/or terms and/or variables are obtained and supplied to an Arrhenius model (404). A prediction value which is not fed to the neural networks is obtained from the simulation results. Independent claims are included for the following: (1) a computer program product for determining the aging behavior of a material; and (2) a system for determining the aging behavior of a material.
379135782 | An assembling device (100) (a production system) includes robots (3a 3b 3c) that produce a piping component (200) from a plurality of types of parts (a cover (211) a part (212) a packing (213) a part (214) a packing (216) a part (217) and a part (220)) and a display (62) that accepts an input of lot information of at least one of the plurality of parts used in producing operations by the robots (3a 3b 3c) and that outputs unsuitable condition information when an unsuitable condition in any of the parts is detected the unsuitable condition information identifying a lot of the any of the parts in which the unsuitable condition is detected.
379173954 | A measurement fixture has a plurality of optically-detectable elements preferably infrared LEDs. In use an object is attached in fixed spatial relationship to the fixture and an optical measuring device detects the elements to provide 6D relative tracking of the object relative to a reference. This allows for improved control and accuracy particularly in machining operations and in the control of robots.
379174128 | The invention relates to a method for computer-assisted determination of the usage of electrical energy produced by a power generation plant particularly a renewable power generation plant. The method uses a plurality of neural networks (NN1 NN2) having a different structure or being learned differently for calculating future energy amounts produced by a power generation plant. To do so the energy outputs of the power generation plant forecasted by the plurality of the neural networks (NN1 NN2) are used to build histograms. Based on those histograms energy amounts for different confidence levels describing the likelihood of the availability of the energy amount are determined and different uses are assigned to different energy amounts. Particularly energy amounts having a higher likelihood of availability in the future are sold at higher prices than other energy amounts. The method of the invention is preferably used for renewable power generation plants for which the energy output is fluctuating according to environmental conditions. E.g. the invention may be used for a wind power generation plant or a solar power generation plant.
379191904 | The invention relates to a coating installation (1) for coating components (3 5) in particular for painting aircraft components having a first coating booth (2) in particular for coating large aircraft components (3) a multi-axis coating robot (7) that positions a coating device in particular a rotary atomizer a travel axis (8) for moving the coating robot (7) along the travel axis (8) the travel axis (8) running within the first coating booth (2) and a second coating booth (4) in particular for coating small aircraft components (5). According to the invention the travel axis (8) for the first coating robot (7) extends as far as into the second coating booth (4) such that the coating robot (7) can optionally coat components (3 5) in the first coating booth (2) or in the second coating booth (4).
379192652 | To provide a method for manufacturing a double-sided adhesive material suitable for the size and shape of various articles using a simple process without reducing the yield of the adhesive material that is used and to provide an article with a double-sided adhesive material that uses the double-sided adhesive material obtained by this manufacturing method. [Resolution means] Liquid photo curing adhesive 12 is applied by direct drawing onto a specific region corresponding to the size and shape of an article to be used on the surface of a first plate 10 using a robot. A sheet shaped second plate 20 is placed on the first plate 10 where the adhesive 12 was applied such that the adhesive 12 is interposed between both plates. Light for curing the adhesive is then irradiated from both sides of the adhesive 12 so that the light will pass through both the first plate 10 and the second plate 20 and reach the adhesive 12.
379202878 | A robot cleaner (1) capable of improving the external aesthetic quality thereof while enhancing the cleaning performance the robot cleaner (1) including a body (10) configured to remove dust while navigating on a floor and to form an external appearance of the robot cleaner (1) and a side brush assembly (25)installed at the body to clean corners of the floor wherein the side brush assembly (25) includes a motor (21) configured to supply a power while being installed at the body (10) a rotation shaft (22) coupled to the motor (21) and a plurality of side brushes (25a-25d) rotatably coupled to the rotation shaft (21) and wherein the plurality of side brushes (25a-25d) have respective intervals changed with respect to one another such that the plurality of side brushes (25a-25d) are prevented from being exposed to outside the body (10).
379204347 | A robot tracks objects using sensory data and follows an object selected by a user. The object can be designated by a user from a set of objects recognized by the robot. The relative positions and orientations of the robot and object are determined. The position and orientation of the robot can be used so as to maintain a desired relationship between the object and the robot. Using the navigation system of the robot during its movement obstacles can be avoided. If the robot loses contact with the object being tracked the robot can continue to navigate and search the environment until the object is reacquired.
379205953 | Described are techniques for capturing and analyzing snapshots of virtual machines. One or more computers may automatically obtain snapshots of virtual machines as they are executing to form a pool of virtual machine snapshots. The virtual machine snapshots are then read to obtain a set of features properties of the virtual machine snapshots including information about a running guest operating system software installed on the virtual machine metadata about the virtual machine itself and others. The features or properties are analyzed in one embodiment using a machine learning algorithm to automatically compute and store information about the virtual machines.
379206605 | Provided is a stereo image processing device with which it is possible to compute disparity with high precision even for an object of a small image region size in a baseline length direction. With this device an image matching unit (102) acquires a correspondence point of a reference image for a target point of a target image. An image cropping unit (201) extracts first two-dimensional pixel data including the target point from the target image and extracts second two-dimensional pixel data including the correspondence point from the reference image. An image reconfiguration unit (202) reconfigures the respective first two-dimensional pixel data and second two-dimensional pixel data into first one-dimensional pixel data and second one-dimensional pixel data. A peak position detection unit (104) computes disparity based on the correlation between the first one-dimensional pixel data and the second one-dimensional pixel data.
379207128 | A robotic mower boundary sensing system includes a boundary driving circuit on a charging station (105) transmitting an encoded signal on a boundary wire (103 104); a boundary sensor (119) on a robotic mower (100) and including an inductor receiving the encoded signal; and a vehicle control unit (101) on the robotic mower (100) receiving the encoded signal from the boundary sensor (119) and decoding the signal and determining the distance of the boundary sensor (119) to the boundary wire (103 104).
379207129 | A robotic mower boundary sensing system includes a boundary driving circuit on a charging station (105) transmitting an encoded signal on a boundary wire (103 104); a boundary sensor (119) on a robotic mower (100) and including an inductor receiving the encoded signal; and a vehicle control unit (101) on the robotic mower (100) receiving the encoded signal from the boundary sensor (119) and decoding the signal and determining the distance of the boundary sensor (119) to the boundary wire (103 104).
379236484 | The machining tool (1) has handling element acting with a workpiece (3) and a terminal (9) for handling device (10) such as robot such that a feed unit (8) for advancement of the handling element is connected to terminal. A support unit (7) is provided for supporting side of workpiece. A reinforcement unit (4) is provided between terminal and working element.
379283997 | A robot system (1) comprises a robot arm (12) a robot hand (13) provided to the robot arm (12) and a plurality of finger members (40) for holding a target object (W; 200) installed to the robot hand (13). The robot hand (13) comprises a hand main body portion (131) which is connected to the robot arm (12) and comprises an actuator and a finger holding mechanism (132) which replaceably holds at least a pair of the finger members (40) is connected to the hand main body portion (131) and is driven by the actuator.
379284041 | A robot system (1) comprises a robot arm (12) a robot hand (13) provided to the robot arm (12) and a plurality of finger members (40) for holding a target object (W; 200) installed to the robot hand (13). The robot hand (13) comprises a hand main body portion (131) which is connected to the robot arm (12) and comprises an actuator and a finger holding mechanism (132) which replaceably holds at least a pair of the finger members (40) is connected to the hand main body portion (131) and is driven by the actuator.
379284055 | A robot system (1) comprises a robot arm (12) a robot hand (13) provided to the robot arm (12) and a plurality of finger members (40) for holding a target object (W; 200) installed to the robot hand (13). The robot hand (13) comprises a hand main body portion (131) which is connected to the robot arm (12) and comprises an actuator and a finger holding mechanism (132) which replaceably holds at least a pair of the finger members (40) is connected to the hand main body portion (131) and is driven by the actuator.
379284096 | A robot system and a method to control the robot system are used to detect position information of a surgical instrument in an incised region thereby improving the safety of robotic surgery. A surgical instrument may be inserted in a through-hole of a trocar inserted into an incised region of a patient. The medical robotic system includes a surgical instrument position detection apparatus to detect position information of the surgical instrument in the through-hole of the trocar when the surgical instrument is inserted into the through-hole. The medical robotic system further includes a console to control an operation of a surgical robot having the surgical instrument based on the detected position information of the surgical instrument.
379296789 | A tunneling system is disclosed that includes a surface power-controller umbilical tether robotic tender and robotic tunneling device. This system allows the robotic tunneling device to efficiently create new tunnels using the power and fluids provided from the surface through the robotic drilling tender as well as a way to efficiently manage cuttings below surface. The system is designed to operate not only when the well is not producing but also on a continuous basis while the well is producing.
379297797 | This disclosure is directed to a process for producing one or more predicted target sparkle values of a target coating composition. An artificial neural network can be used in the process. The process disclosed herein can be used for color and appearance matching in the coating industry including vehicle original equipment manufacturing (OEM) coatings and refinish coatings. A system for producing one or more predicted target sparkle values of a target coating composition is also disclosed.
379298647 | A robotic gait rehabilitation (RGR) training system is provided to address secondary gait deviations such as hip-hiking. An actuation assembly follows the natural motions of a user's pelvis while applying corrective moments to pelvic obliquity. A human-robot interface (HRI) in the form of a lower body exoskeleton is provided to improve the transfer of corrective moments to the pelvis. The system includes an impedance control system incorporating backdrivability that is able to modulate the forces applied onto the body depending on the patient's efforts. Various protocols for use of the system are provided.
379443616 | The invention relates to a rotary transmitter (10) for a robot. The rotary transmitter comprises a cylindrical stator (20) with a central recess (22) in a base and a recess (24) on a lateral surface of the stator (20) as well as a rotor (30). The rotor (30) is rotatably supported in the central recess (22) in the base and has a recess (32) on the lateral surface of the rotor (30) and at least one line (26) that is guided through the recess (24) in the lateral surface of the stator (20). The line (26) is supported at one end in the recess (32) of the lateral surface (37) of the rotor (30) wherein a plurality of guide rollers (40) is rotatably supported in an intermediate space (34) between the stator (20) and the rotor (30). The rotary transmitter further comprises a cover (50) which closes the stator (20) and a central recess (54) which accepts the end face (31) of the rotor (30) wherein the cover (50) is designed for a fixed connection to one end of a robot arm and the rotor (30) has a torque-transmitting coupling to a drive flange on the end of the robot arm. A section (28) of the line (26) is slackly guided on an inner wall (27) of the stator (30) and the section (28) has a length so as to allow the line (26) to follow a rotation of the rotor (30) in a tension-free manner about an angle of rotation.
379444154 | An image pattern recognition method detects a pattern in a sequence of video images or individual images from detected interest points. Feature vectors are extracted with video data from video regions around the interest points. A forest of decision trees is used to compute a set of bin values in histograms with bins corresponding to leaf nodes of the decision trees. Each bin value is a sum of contributions computed for individual interest points. Non-binary decision functions are used to compute the contributions and node dependent scale values are used to compute the arguments of the non-binary decision functions. The node dependent scale values may be computed from standard deviations of feature values found for the nodes multiplied by a factor that is common to the nodes. This factor may be adjusted by feedback so that it can be set differently for different detection classes.
379444521 | Methods and computer program products for generating robot grasp patterns are disclosed. In one embodiment a method for generating robot grasp patterns includes generating a plurality of approach rays associated with a target object. Each approach ray of the plurality of approach rays extends perpendicularly from a surface of the target object. The method further includes generating at least one grasp pattern for each approach ray to generate a grasp pattern set of the target object calculating a grasp quality score for each individual grasp pattern of the grasp pattern set and comparing the grasp quality score of each individual grasp pattern with a grasp quality threshold. The method further includes selecting individual grasp patterns of the grasp pattern set having a grasp quality score that is greater than the grasp quality threshold and providing the selected individual grasp patterns to the robot for on-line manipulation of the target object.
379444634 | The invention relates to a device and method for the on-line prediction of the driving cycle in an automotive vehicle. The method comprises:
- a step of data pre-processing (200):
Ã¢â€šÂ¬Ã‚Â¢ receiving the vehicle speed (V sp )
Ã¢â€šÂ¬Ã‚Â¢ receiving traffic information (HTI) of the expected path in a prediction horizon (H)
Ã¢â€šÂ¬Ã‚Â¢ obtaining (212) a reference driving cycle (V pat )
Ã¢â€šÂ¬Ã‚Â¢ calculating (208) the deviation ( DV sp ) of the speed (V sp ) with respect to the reference driving cycle (V pat )
- a step of data processing by means of a neural network (202) for recursively obtaining the expected deviations ( D * V sp ) for the prediction horizon (H)
- a step of data post-processing (204) which comprises obtaining the estimated speed (V* sp ) for said prediction horizon (H) from the expected deviations (D*V sp ) and the reference driving cycle (V pat ) for the prediction horizon (H)."
379451674 | The present invention relates to a process for manufacturing a hollow body comprising a thermoplastic wall and a fibrous reinforcement welded on at least one portion of the outer surface of said wall the fibrous reinforcement comprising a thermoplastic similar to or compatible with that of the wall of the hollow body having a thickness of at least 1 mm and comprising from 30 to 60% in weight of fibres according to which: . the portion of the outer surface of the hollow body where the reinforcement will be welded is heated; . the fibrous reinforcement is also heated so as to soften or even preferably melt the thermoplastic of the reinforcement; and . the reinforcement is moved to and applied to said portion of the outer surface of the hollow body wherein the step of applying the reinforcement to said portion of the outer surface of the hollow body comprises: . applying an initial pressure on at least one portion of the reinforcement; . applying pressure for the final welding using robotized pressure applying means.
379453213 | Various embodiments are described for computerized advertising systems and methods. The system may include an ad server that includes an impression campaign engine configured to associate a target user profile with a plurality of computing devices. The ad server is also configured to receive a multi-step impression plan including a plurality of triggers from an advertiser. Each trigger is associated with a different advertisement to be served to at least one of the plurality of devices. The system also includes an ad serving engine configured to serve a first advertisement to a first device in response to making an inference from sensors or detecting a first trigger and a second advertisement to a second device in response to a second inference or detecting a second trigger according to the impression plan. A predictive model developed from machine learning may be used to develop a learning- based multi-step impression plan.
379453617 | Due largely to their high torque-to-current and torque-to-volume ratios permanent magnet (PM) motors and generators are increasingly being used in a wide range of high performance applications such as industrial drives robotics computer peripherals and automotive applications. The present invention utilizes stator modularity to enable cost efficiency by significantly decreasing stator core manufacturing costs and coil forming and fixturing costs in several ways. Minimizing costs extend to a novel lightweight support structure that does not require the usual encasement structure. The approach presents a challenge to mitigating cogging torque via popular methods; therefore a novel anti-cogging approach was developed that is a natural outgrowth of the modular layout instead of being negatively impacted by. The result is a low cost PM machine design and method with low cogging torque.
379454723 | A flexible conductive material and a cable using the same being resistant to one million times or more of dynamic driving and particularly suitable for wiring robots or automobiles. An average crystal grain size of crystal grains 20 forming a metal texture of a base material is 2 Ã‚Âµm or less in which the crystal grains 20 being 1 Ã‚Âµm or less are included at least 20% or more in a cross sectional ratio. Also it is preferable to include 0.1 mass% to 20 mass% of nanoparticles 22.
379455147 | A haptic robotic system for reaming an acetabulum prior to inserting an acetabular cup is more accurate than conventional instruments and may reduce the risk of dislocation and improve durability of a hip implant. Disclosed is a three-dimensional tool path referred to as a haptic volume. Once the haptic volume is implemented into the software of a haptically constrained surgical robotic system the cutting tool or reamer can only be utilized within the haptic volume. The haptic volume guides the surgeon in preparing the final reamed bone surface with a greatly reduced chance of the reaming unintended bone and greatly increases the chance that the reaming procedure may be carried out using one reaming tool or using a single-stage reaming process.
379455497 | A robot hand according to the present invention holds a microtube (19) by causing a pair of bits (64) to perform an opening-closing operation. The robot hand includes a lug (71) that comes into contact with an outer peripheral surface of a container body (19a) of the microtube (19) or an outer peripheral surface of a cap portion (19b) of the microtube (19) as a result of the opening-closing operation and a rectangular recess (70) in which both a part of the cap portion (19b) and a part of a flange (19d) of the microtube (19) are inserted while the lug (71) is in contact with an outer peripheral surface of the microtube (19). The rectangular recess (70) has a rectangular shape and includes a pair of surfaces between which the cap portion (19b) and the flange (19d) are disposed. The pair of bits (64) is closed while a corner of the rectangular recess (70) is in contact with the outer peripheral surface of the container body (19a) to retain the microtube (19) in an orientation different from an orientation of the microtube (19) in the state in which the cap portion (19b) is inserted in the rectangular recess (70).
379456237 | Automatically summarizing electronic communication conversation threads is provided. Electronic mails text messages tasks questions and answers meeting requests calendar items and the like are processed via a combination of natural language processing and heuristics. For a given conversation thread for example an electronic mail thread associated with a given task a text summary of the thread is generated to highlight the most important text in the thread. The text summary is presented to a user in a visual user interface to allow the user to quickly understand the significance or relevance of the thread.
379456273 | Systems and methods for distributing shared electronic coupons are provided. According to one aspect the electronic coupon may include a coupon benefit display region displaying a textual and/or graphical representation of a coupon benefit. The electronic coupon may further include a candidate display region displaying a list of one or more friends of user who are determined to be redeemer candidates from among friends in a social network profile or address book of the user. Each redeemer candidate friend in the list has an associated selector and selection by the user of a selector corresponding to a friend causes the client device to send a message to a coupon server to instruct the coupon server to send the electronic coupon to a client device of the selected friend. Predictive models generated through machine learning may aid in selecting the user to which coupons are distributed and the redeemer candidates.
379469303 | An image registration system an endoscope (12) and an endoscope controller (22). In operation the endoscope (12) generates an intra-operative endoscopic image (14) of a vessel tree (e.g. an arterial tree or a venous tree) within an anatomical region and the endoscope controller (22) image registers the intra-operative endoscopic image (14) of the vessel tree to a pre- operative three-dimensional image (44) of the vessel tree within the anatomical region. The image registration includes an image matching of a graphical representation of each furcation of the vessel tree within the intra-operative endoscopic image (14) of the vessel tree to a graphical representation of each furcation of the vessel tree within the pre-operative three-dimensional image (44) of the vessel tree.
379534777 | Robot device generating an alternating linear motion for automatically moving by translation back and forth any type of stroller/cradle for babies/children comprising at least one electric motor connected to a gear speed reducer which reducer is connected to an actuator converting the rotational motion into an alternating linear back and forth motion
said device comprising at least one pivotable arm which arm is connected with one end thereof to said actuating device (F) while said pivotable arm is provided at the other end with means for coupling to said stroller/cradle."
379534948 | A method of displaying an image on a touch screen the method including: displaying a first image to which time information is matched; receiving a touch input on a region displaying the first image; changing the time information matched to the first image based on a direction of the touch input; and displaying a second image matching the changed time information.
379535017 | A neural network is disclosed. The neural network comprises a plurality of optogenetically modified neural cells being three-dimensionally distributed in a hydrogel medium and being disconnected from any solid support having a shear modulus above 1 GPa.
379535254 | A surgical robot includes a console and a manipulator assembly. The manipulator assembly includes at least one arm having a plurality of links and a motor provided between links adjacent to each other among the plurality of links and a control unit configured to determine whether a mode is changed between a teleoperation mode and a manual mode. The control unit sets output data of the motor provided before the mode is changed as input data of the motor provided after the mode is changed if it is determined that the mode is changed between the teleoperation mode and the manual mode thereby preventing the vibration and the rapid change of the posture from occurring at the arm of the surgical robot during the change of the mode between the manual mode and the teleoperation mode thereby increasing stability of the surgical robot.
379536130 | To facilitate access to public records the present inventors devised among other things an entity resolution system. The exemplary system includes master records database of 300 million entities which is partitioned into multiple distinct portions. The exemplary system extracts entity information from input public records and constructs one or more blocking queries against specific portions of the master records database to identify one or more sets of candidate records. Feature vectors are defined for the candidate records and machine learning techniques such as Support Vector Machine are used to determine which of the candidate records from the master records database match the input public records. Candidate records that match are logically associated with public records enabling ready access via direct or indirect queries.
379754126 | The present invention refers to an embodied Robot videogame apparatus that receives input through the (human) user' s physical actions (full body actions) contact and physiological signals (Bio-signals). The apparatus has as principal components: led/sound sensor eye with a video camera; mechanical lever; rotation sensor; rubber torso; solar battery; sensor leds; heart rate and galvanic skin response sensor; multi - touch computer display with a 1/0 board v2.0 Bluetooth wireless connection; multiplayer button; microphone;intensity sensor; feet support; suspensions; rubber pneumatic wheels; accelerometer sensor; plastic leveler sensor; wireless Bluetooth digitizers; Velcro strips; and GPS. The apparatus includes a series of electronic sensor that detects the user's input physical actions contact and physiological signals in real-time. The output result is visualized on a multi - touch computer display. The player's real-time actions are translated in virtual actions in the software game scenarios (e.g. running with the physical robot represents the same virtual action in the game avatar). The apparatus establishes a simultaneous connection between physical and virtual realities and can be shared through online connection.
379846422 | The invention concerns a component feeder comprising a bulk storage container (2) for storage of components (4) and a lift (6) for elevating a selection of components from the container said lift being located inside the container. The feeder further comprises a transfer arrangement (6) for transferring elevated components from the lift onto a component pick surface (14) on which the components are distributed in order to be picked by a tool or by a hand and a plate (12) configured to comprise said component pick surface. Further is described a component feeder system including at least one component feeder a camera(30)for monitoring the component pick surface(14)and a processor used to control an industrial robot (21) to pick pickable components(4) lying on the pick surface. A corresponding method is also described.
379905326 | The invention relates to a hybrid blasting plant (1) for automated and manual surface treatment of components particularly blades said plant having at least one blasting cabinet (3 4) which has a blasting chamber (5) a blasting device which is allocated to the blasting cabinet (3 4) and comprises at least one blasting tool by means of which the component in the blasting chamber (3 4) can be blasted with a blasting means wherein the blasting cabinet (3 4) has on a top wall (6 7) a closable insertion opening through which the component can be introduced into the blasting chamber (5) of the blasting cabinet (3 4) and on a side wall a closable intervention opening (19) into the blasting chamber (5) through which the blasting tool can be guided from the outside a viewing window through which the blasting chamber (5) can be seen from outside at least one entry opening arranged adjacent to the viewing window and sealed to the outside through which the at least one blasting tool can be guided manually from outside and a processing robot (20) with a robot arm which is designed to act through the one intervention opening of the at least one blasting cabinet (3 4) from the outside and to guide the blasting tool.
379905593 | Provided in the present invention is a method for exchanging business card information by combining character recognition and image matching and the method is applicable in a network system composed of a website server a first client and a second client. The method comprises at least: the first client uploading to the website server character information and an image feature acquired from a business card image of a second client user; the website server retrieving all the prestored business cards matched with the character information from a business card database performing an image feature matching then selecting a candidate business card on the basis of the similarity of the image feature and determining if the candidate business card belongs to the second client user; if so then after obtaining the second client' permission the website server transmitting the business card information of the second client user to the first client while also transmitting the business card information of the first client to the second client; and if not then ending the procedure. This ensures the accuracy and recognition speed of exchanging business card information and further protects the privacy of the business card owners.
379905719 | A task is to provide an end effector and a robot that can automate the process of holding and rotating a screw member and reduce the cost required for this process. To solve the task the end effector and the robot have a holding unit that holds a screw member to be rotatable around the axis line of the screw member and a rotary unit that is provided on the axis line moves linearly along the axis line in a condition of being in contact with the head portion of the screw member held by the holding unit and rotates the screw member around the axis line by rotation accompanying the linear motion.
379907161 | The present invention specifically relates to a bumper assembly of a mobile robot which can accurately sense a broadside collision as well as a head-on collision when the mobile robot collides with an obstacle. The present invention includes: a sliding member which is provided to be movable in the front and rear directions with respect to a robot body; a front plate which has an arc-shaped plane is moved integrally with the sliding member when the sliding member is moved in the front and rear directions and is coupled to the sliding member to enable rotation; a first sensor for sensing the sliding member when the sliding member exceeds the predetermined distance in the rear direction in the moving state thereof; a first elastic member for putting pressure on the sliding member in the front direction; and a second sensor for sensing the front plate when the front plate is rotated at a predetermined angle.
379929959 | The facility (I) has a cleaning compartment (6) equipped with a central nozzle (66) for projecting jets of pressurized water where the compartment is moved in rotation on the nozzle around a longitudinal axis (X66) and adapted to clean an inner surface (22) of a waste container (2) arranged in the compartment so as to cover the nozzle. A robotized arm (68) is moved in rotation around a rotation axis parallel to the nozzle. The arm includes nozzles (683A 685A) for projecting pressurized water and being adapted to clean outer side and upper surfaces (24 26) of the container.
379932064 | A system includes a frame having spaced apart first and second upright members and a robot including an end effector and a plurality of arms. The arms extend from the end effector and clamp onto the first and second frame members to position the end effector between the first and second frame members.
379964276 | Certain aspects of the present disclosure support a technique for utilizing a memory in probabilistic manner to store information about weights of synapses of a neural network.
379964882 | Disclosed herein are a mobile robot system to guide a mobile robot to prevent collision with a beacon and a method of controlling the same. A beacon receives a signal transmitted from a mobile robot over 360 degrees while traveling in a traveling region. The beacon transmits a response signal to the mobile robot when the mobile robot has approached the beacon. In addition the mobile robot performs avoidance navigation to prevent collision with the beacon when the mobile robot receives the response signal from the beacon.
379983055 | The invention relates to a method for transmitting data in a communications network comprising a plurality of nodes (S1 S2 ... S7). The transmission of suitable configuration data between a node (S1 S2 ... S7) and its neighbouring node ensures that the time slots (t2) used for the data transmission are used only by one node thus preventing collision. The method is preferably used in wireless sensor networks in which the individual sensor nodes exchange data between one another. The method guarantees reliable data transmission with low energy consumption by the individual sensor nodes. The method according to the invention can be combined with a decentralised pattern detection for which mean values are decentrally determined in a suitable manner in the individual nodes (S1 S2 ... S7) via protocols known per se particularly via a consensus protocol or via a tree aggregation protocol. The method according to the invention is used particularly in a communications network for an automation system or a power network or a transport network.
379983840 | Methods and computer-program products for evaluating grasp patterns for use by a robot are disclosed. In one embodiment a method of evaluating grasp patterns includes selecting an individual grasp pattern from a grasp pattern set establishing a thumb-up vector and simulating the motion of the manipulator and the end effector according to the selected individual grasp pattern wherein each individual grasp pattern of the grasp pattern set corresponds to motion for manipulating a target obj ect. The method further includes evaluating a direction of the thumb-up vector during at least a portion of the simulated motion of the manipulator and the end effector and excluding the selected individual grasp pattern from use by the robot if the direction of the thumb-up vector during the simulated motion is outside of one or more predetermined thresholds. Robots utilizing the methods and computer-program products for evaluating grasp patterns are also disclosed.
379983842 | Robots computer program products and methods for trajectory plan optimization are disclosed. In one embodiment a method of controlling a robot having a first manipulator and a second manipulator includes receiving a trajectory plan including a plurality of sequential motion segments. The method further includes determining a moveable motion segment and shifting the moveable motion segment and motion segments subsequent to the moveable motion segment backward in time to a shifted time such that one or more unshifted segments of the trajectory plan occur at a same time as one or more shifted segment segments. The method may further include controlling the robot according to the optimized trajectory plan such that one or more components of the first manipulator are moved concurrently with one or more components of the second manipulator.
380040973 | A camera cleaning system is provided for a milking system which milking system comprises a moving arrangement such as a rotating platform (19) a plurality of milking stalls (19a)arranged thereon for housing a plurality of animals (15) during milking thereof a robot (10) for performing an animal related operation with respect to the animals in the milking stalls passing by the robot and a camera (14) in response to signals from which the robot is configured to move. The camera cleaning system comprises usage identifying means (14; 21; 22; 19 19a; 18) arranged to identify a future usage demand of the camera; processing means (18) arranged to analyse the future usage demand of the camera to find at least onetime slot wherein the camera is not to be used and which occurs(i) when an empty milking stall or a milking stall housing an animal which is not to be milked or is not being milked passes by the robot during movement of the moving arrangement or (ii) when an unplanned stoppage of the milking system occurs; and a cleaning arrangement(17) arranged to clean the lens arrangement of the camera during the time slot.
380041016 | A mobile robot (1) configured to be widely versatile in its use. For example the mobile robot can be configured for being used on a wide assortment of surfaces (2) regardless of the orientation and/or shape of the surfaces. Alternatively or in combination the mobile robot can be configured for effective and efficient movement on the surfaces it traverses. In some cases the mobile robot is configured with two or more component units (10a 10b). In some cases the component units are configured with magnets (50) and a control system for orientating the magnets. In some cases one or more component couplings (12a) join the component units. In some cases the mobile unit is configured with Mecanum wheels (20a-20d).
380041479 | The current invention is about a parallel robot for pick-and-place applications. This robot is made of four kinematics chains acting in parallel on an articulated traveling plate (2) and has 4 degrees of freedom (Tx Ty Tz and Rz where z represents the vertical axis). Each chain is the serial arrangement of an actuator (3i) a solid element called 'arm' (5i) and an articulated element called 'parallelogram' (9i). Each parallelogram is made of a pair of bars (6i1 6i2) and a pair of spacers (8i1 8i2) connected using spherical joint. Each kinematic chain connects the frame to the traveling plate. The traveling plate is made of two main parts (21 22) guided in translation relatively along z each part being connected to two kinematic chains. A motion transformation device (23 24) transforms the relative distance between the two parts into the rotation of a third component namely the end-effector (4).
380041570 | A robot controller includes a force control unit that outputs a correction value of a target track of a robot based on a detected sensor value acquired from a force sensor a target value output unit that obtains a target value by performing correction processing on the target track based on the correction value and outputs the obtained target value and a robot control unit that performs feedback control of the robot based on the target value. The force control unit includes an impedance processing part that obtains a solution of an ordinary differential equation in force control as the correction value before the conversion processing and a nonlinear conversion part that obtains the correction value after the conversion processing by performing nonlinear conversion processing on the correction value before the conversion processing acquired from the impedance processing part and outputs the obtained correction value after the conversion processing.
380041576 | A robot controller includes a force control unit that outputs a correction value of a target track of a robot based on a detected sensor value acquired from a force sensor a target value output unit that obtains a target value by performing correction processing on the target track based on the correction value and outputs the obtained target value and a robot control unit that performs feedback control of the robot based on the target value. Further the force control unit performs first force control when an external force direction indicated by the detected sensor value is a first direction and performs second force control different from the first force control when the external force direction is a second direction opposite to the first direction.
380041599 | A robot system (1; 1A; 1B; 1C) includes one or more robots (2a 2b 2c) which are provided to a first area (R1; SE1) where an entry by a person is restricted and configured to perform a first work which includes one or more steps in the first area (R1; SE1) a controller (3a 3b 3c; 10) configured to control an operation of the one or more robots (2a 2b 2c) and a visitor detector (B) configured to detect a visitor (V) to the first area (R1; SE1). The controller (3a 3b 3c; 10) includes a first work control portion (S20 S30 S40 S50 S60 S70) configured to control the one or more robots (2a 2b 2c) so that the one or more robots (2a 2b 2c) perform the first work in the first area (R1; SE1) and a first suspension control portion (S140 S20 - S70; S140A S20 - S70; S 140B S20 - S70; S 140C S20 - S70) configured to control a predetermined at least a first robot (2a
380195462 | Control method via which an operator can control a robot using control means that can be positioned as desired at various points on an item that is to be handled the method comprising at least one step (303) of determining the position and attitude of the control means by measuring forces applied to the control means to define a first load pattern and corresponding forces for example at the robot gripper member a step (305) of determining setpoints for controlling the robot (1) in terms of force or in terms of force/position on the basis at least of the measurements of forces on the control means which are applied for moving the item (15) and on the basis of the position and attitude determined during the determining step (303) and a control step (307) during which the determined setpoints are transmitted to the robot (1). Another subject of the invention is a control system employing such a method.
380196346 | Illustrated and described is an assembling apparatus (3) for assembling workpieces. The object of the present invention to provide an assembling apparatus which allows at the same time to position a workpiece in relation to another workpiece and to adjust the shape of said workpiece in a possibly easy and fast manner and with a possibly high preciseness is solved by an assembling apparatus (3) comprising a support structure assembly (13) such as a frame structure which is provided with a coupling portion (19) for coupling the support structure assembly (13) to a positioning device (5) such as an industrial robot and a plurality of fixing members (15) capable of fixing a workpiece (27) wherein each fixing member (15) is connected with the support structure assembly (13) via a linear actuator (17) a first end (29) of which being mounted on the support structure assembly (13) and a second end (31) of which carrying the fixing member (15) wherein the linear actuator (17) is adapted to be controlled such that the distance between the first and the second end (29 31) may be adjusted by a linear movement.
380230527 | An object is to provide a robot hand and a robot that are compact and lightweight and can reliably hold various types of workpieces. To achieve this object the robot hand and the robot include: a plurality of joint portions that rotates about respective rotation axes parallel with each other; a plurality of links that is connected via each of the joint portions in sequence from a distal end; a linking member that links rotations of the joint portions adjacent to each other; and a single drive source that drives only the joint portion at a proximal end to rotate the joint portion.
380231014 | According to the invention the measurement of the orientation of a component (7) which is to be coated (with respect to the coating robot (10)) enables the standard treatment program to be used for each component type. For each position according to the determined deviation a position modification is carried out in order to perform the treatment.
380231506 | Systems and methods for surgical robotic guidance include a robotic system (124) having a robot (122) configured to pass to a target through a port (134). The robotic system includes a visual component (102) employed in guiding the robot along a path to a location. The location is defined in accordance with a position and orientation of the robot. An ultrasonic probe (125) is guided by the robot to the location to permit engagement of the probe to collect ultrasonic images at the location.
380232882 | The present invention relates to a mobile robot in which a wheel is mounted on a robot body in an elevatable structure. The invention comprises: a gear box in which a driving gear that is driven by a driving motor and a driven gear that is driven by said driving gear are accommodated which is rotatably installed in front and rear directions of a robot body at a rotary shaft positioned on one side thereof and has a first fixing unit; a wheel which is combined to a rotary shaft of said driven gear integrally rotates with said driven gear and rises or falls with respect to the robot body during rotation of said gear box; and a pulling member which is fixed to a second fixing unit which has one end fixed to said first fixing unit and the other end having a fixed position on said robot body and rotates said gear box in the downward direction of said wheel from said robot body by pulling said first fixing unit toward said second fixing unit.
380233212 | Systems and methods are disclosed that determine a mapping between a first camera system's coordinate system and a second camera system's coordinate system; or determine a transformation between a robot's coordinate system and a camera system's coordinate system and/or locate in a robot's coordinate system a tool extending from an arm of the robot based on the tool location in the camera's coordinate system. The disclosed systems and methods may use transformations derived from coordinates of features found in one or more images. The transformations may be used to interrelate various coordinate systems facilitating calibration of camera systems including in robotic systems such as an image- guided robotic systems for hair harvesting and/or implantation.
380233506 | An array of microphones placed on a mobile robot provides multiple channels of audio signals. A received set of audio signals is called an audio segment which is divided into multiple frames. A phase analysis is performed on a frame of the signals from each pair of microphones. If both microphones are in an active state during the frame a candidate angle is generated for each such pair of microphones. The result is a list of candidate angles for the frame. This list is processed to select a final candidate angle for the frame. The list of candidate angles is tracked over time to assist in the process of selecting the final candidate angle for an audio segment.
380233638 | The embodiments disclosed herein relate to various medical device components including components that can be incorporated into robotic and/or in vivo medical devices. Certain embodiments include various modular medical devices for in vivo medical procedures.
380330699 | A measurement fixture has a plurality of optically-detectable elements preferably infrared LEDs. In use an object is attached in fixed spatial relationship to the fixture and an optical measuring device detects the elements to provide 6D relative tracking of the object relative to a reference. This allows for improved control and accuracy particularly in machining operations and in the control of robots.
380331127 | A robotic surgery system includes a mobile base (48) configured to be movably coupled to the operating room; a first robotic arm (34) coupled to the mobile base and comprising a mounting fixture (50) configured to be interchangeably coupled to a surgical tool and a first element (24) of a fluoroscopic imaging system comprising a source element and a detector element; a second element (26) configured to be repositionable relative to a patient tissue structure that may be placed between the first and second elements; and a controller (74) operatively coupled to the first robotic arm the controller configured to receive signals from a sensing system operatively coupled to the controller the sensing system (80) configured to detect motion of one or more sensor elements coupled to each of the first and second elements of the fluoroscopic imaging system and determine a relative spatial positioning between each of the first and second elements.
380331310 | Assembly equipment comprises a base (1) first and second holding hands (4) and (5) provided in first and second robot arms (2) and (3) set on the base (1) and a control device (6a 6b) configured to control the first and second robot arms (2) and (3) and the first and second holding hands (4) and (5). The first holding hand (4) comprises an attachment (26) connected to the first robot arm (2) and an aligning holding mechanism (28) provided in a rotation mechanism (27) having a rotation shaft located to intersect a rotation shaft of the attachment (26) or located in a skewed positional relationship with the rotation shaft of the attachment (26). A cooperative working area (60) of the first and second holding hands (4) and (5) is provided in an overlapping area of working areas of the first and second holding hands (4) and (5).
380385707 | A method for controlling a wireless sensor network coupled to a local remote control module from an Internet-based user interface the method comprising: accessing an Internet-based portal from the user interface; and establishing a secure connection between the remote control module and the portal.
380418638 | The invention relates to a stop-start control system (SSCS) for use in vehicles that comprise a stop-start device (SSD) at least one energy storage device (ESD) to power the stop-start device (SSD) and at least one engine control unit (ECU) operating a set of parameters in at least one operating mode wherein the stop-start control system (SSCS) comprises a stop-start control unit (SSCU) that is provided to enable or to disable an operation of the stop-start device (SSD) depending on an evaluation of a subset of parameters (12) of the set of parameters from an output signal of the engine control unit (ECU). The automatic start stop is enabled or inhibited as a function of the estimated state of charge SOC of the battery and the estimated battery temperature. The battery temperature is estimated based on engine coolant temperature ambient temperature engine rotational speed and vehicle speed taking account of thermal transfer. The battery SOC is estimated based on the battey voltage the estimated current drawn due to the starter motor and the estimated current generated due to alternator. A neural network is used for the computation. The invention allows to use less sensors in particular there is no need to use an expensive intelligent battery sensor.
380446546 | A parallel link robot system includes a picking section from which a target object is picked a placing section on which the target object picked from the picking section is placed the placing section being arranged in a height position lower than the picking section a parallel link robot including a plurality of parallel-connected link mechanism units and a holding unit attached to tip end portions of the link mechanism units and a control unit for controlling an operation of the parallel link robot. The control unit is configured to execute a control for causing the parallel link robot to perform a picking operation by which the target object is held and picked from the picking section and a placing operation by which the target object picked by the picking operation is placed on the placing section.
380446585 | A parallel link robot includes a first arm including a first joint portion; a second arm including a second joint portion swingably engaging with the first joint portion the second arm being connected to the first arm to make up a link mechanism; and a biasing mechanism unit which biases the second joint portion toward the first joint portion. The biasing mechanism unit includes a connection member attached to the second arm and the connection member includes a locking portion configured to lock the connection member to the second arm.
380482072 | The invention comprises a method for communication between a wireless device node in a wireless sensor network (WSN) and control apparatus or control processes of an industrial control system. The method is used to determine a method of radio transmission which provides a greater or a lesser measure of transmission quality between nodes. Thus a transmitter node a) measures(30) a transmission quality metric of at least one packet received from two or more different switching branches b)identifies (32) which of the two or more switching branches has the greater transmission quality metric c) distributes (34) data packets with a first priority to the switching branch with the greater transmission quality metric and d) transmits (38) data packets with the first priority such as real-time data on the switching branch with the greater transmission quality metric. In other aspects of the invention a wireless node a sensor network system and a computer program for carrying out the method are described.
380484230 | An object identification system 1 acquires a captured image of each of a plurality of objects respectively having peculiar patterns on surfaces thereof images being formed on the surfaces classifies for each of the plurality of objects the object into any one of a plurality of classifications according to features based on the predetermined image formed on the object in the captured image acquired concerning the object and registers for each of the plurality of objects identification information of the object a pattern image indicating the pattern on the surface of the object and a classification of the object in association with one another. The object identification system 1 acquires candidates of classifications of one target object among the plurality of objects on the basis of a classification result based on a target object captured image obtained by capturing an image of the target object acquires pattern images registered in association with the acquired classifications and specifies as identification information of the target object identification information associated with a pattern image matching the target object captured image among the acquired pattern images.
380484523 | There is provided a method for checking a moving available area of a robot on a moving surface robot. The method for checking a moving available area of a robot on a moving surface robot according to an exemplary embodiment of the present invention includes a) generating a geometric model of the moving surface b) generating a triangle mesh by triangulating curved surfaces of the moving surface by using the geometric model c) calculating angles between any one triangle of a plurality of triangles positioned within the triangle mesh and triangles adjacent to the any one triangle and d) primarily checking moving available areas of a robot by determining whether or not the angles between any one triangle and the triangles adjacent to the any one triangle are within a predetermined range.
380484696 | A method and system are provided for processing natural language user queries for commanding a user interface to perform functions. Individual user queries are classified in accordance with the types of functions and a plurality of user queries may be related to define a particular command. To assist with classification a query type for each user query is determined where the query type is one of a functional query requesting a particular new command to perform a particular type of function an entity query relating to an entity associated with the particular new command having the particular type of function and a clarification query responding to a clarification question posed to clarify a prior user query having the particular type of function. Functional queries may be processed using a plurality of natural language processing techniques and scores from each technique combined to determine which type of function is commanded.
380519474 | Method of control of a robot (2) having a movable element for agitating a container (3) holding a pulverized drug and diluents to enable a reconstruction process where the pulverized drug is fully dissolved in the diluents. The method comprising the steps of: providing a user interface (22) for introducing data indicative of the drug to be subjected to reconstitution process; accessing to an internal data base DB for outputting for a selected drug a list of primitive movements P1 P2..Pi..Pn to be used in the reconstructing process; operating the robot (2) for executing sequentially the primitives and moving the container (3) according to the instructions of the primitives; measuring during the movement of the container under robot action physical positions in the space and dynamic parameters of the container (3) creating a list of registered data; comparing the measured positions in the space and the dynamic parameter with the corresponding ones of the primitive movements for selecting a list of eligible primitives if a sufficient approximation level is reached; elaborating selected eligible primitives together to generate instructions for the robot allowing a complex movement encompassing the simple movements; and using the robot (2) for shaking said container that is moved in the space according to the complex movement.
380557247 | A system of surgical accessories for a surgical robotic arm is provided the system comprising: at least one working channel coupled to an optical fiber; a universal accessory adapter having: a first end coupled to a working end of the surgical robotic arm a second end configured with an opening that exposes the at least one working channel; and an accessory fastener wherein said universal accessory adapter is configured for securing an accessory device to the second end.
380557282 | This invention relates to methods and devices for entropy-based location fingerprinting in particular for use over wireless local-area networks (WLANs). The invention has particular application in localization for indoor environments. In embodiments of the invention an entropy-based fingerprint is determined at a number of predetermined locations within the desired area of localization during an off-line phase and subsequently used in an on-line mode to determine the location of a receiver. In particular embodiments the fingerprint is a vector of entropy estimates of the channel transfer function (CTF) between a mobile terminal and all access points within coverage. The invention seeks to provide a fingerprinting localization solution that has a simplicity of structure leading to advantages in storage and pattern recognition requirements and robustness by proving a unique measure of information that is related to the channel experienced at the location of the mobile terminal.
380557311 | The present invention relates to a process for manufacturing a hollow body comprising a thermoplastic wall and a fibrous reinforcement welded on at least one portion of the outer surface of said wall the fibrous reinforcement comprising a thermoplastic similar to or compatible with that of the wall of the hollow body having a thickness of at least 1 mm and comprising from 30 to 60% in weight of fibres according to which: . the portion of the outer surface of the hollow body where the reinforcement will be welded is heated; . the fibrous reinforcement is also heated so as to soften or even preferably melt the thermoplastic of the reinforcement; and . the reinforcement is moved to and applied to said portion of the outer surface of the hollow body wherein the step of applying the reinforcement to said portion of the outer surface of the hollow body comprises: . applying an initial pressure on at least one portion of the reinforcement; . applying pressure for the final welding using robotized pressure applying means.
380557412 | A robot system comprising: a conveying device that conveys workpieces; a plurality of robots that performs a working operation on the workpieces conveyed by the conveying device; an image capturing device that is placed at an upper stream side of the conveying device than the plurality of robots to capture a conveying path of the conveying device; a workpiece detecting device that detects the workpieces on the conveying path on the basis of an image captured by the image capturing device; and a control device that controls operations of the plurality of robots and the control device including: an operation instruction unit that generates an operation instruction for performing a holding operation on the workpieces on the basis of a detection result of the workpiece detecting device and transmits the operation instruction to the robots; and an allocating unit that determines which of the plurality of robots to which the operation instruction unit transmits the operation instruction on the basis of conveying situations of the workpieces obtained from the detection result of the workpiece detecting device wherein the control device detects directions of the workpieces on the basis of the image and instructs the robot corresponding to the detected direction of the workpiece to perform the holding operation on the workpiece.
380557423 | A robot system comprising: a conveying device that conveys workpieces; a plurality of robots that performs a working operation on the workpieces conveyed by the conveying device; an image capturing device that is placed at an upper stream side of the conveying device than the plurality of robots to capture a conveying path of the conveying device; a workpiece detecting device that detects the workpieces on the conveying path on the basis of an image captured by the image capturing device; and a control device that controls operations of the plurality of robots and the control device including: an operation instruction unit that generates an operation instruction for performing a holding operation on the workpieces on the basis of a detection result of the workpiece detecting device and transmits the operation instruction to the robots; and an allocating unit that determines which of the plurality of robots to which the operation instruction unit transmits the operation instruction on the basis of conveying situations of the workpieces obtained from the detection result of the workpiece detecting device wherein the image capturing device captures different areas on the conveying path of the conveying device and the control device instructs the robot associated each of the areas captured by the image capturing device to perform the holding operation on the corresponding workpieces.
380557479 | The present invention encompasses methods and kits employing pattern recognition receptor expression as a measure of systemic health in a subject afflicted with an oral health condition. In particular the present invention is directed to methods involving measurement of the expression levels of one or more Pattern Recognition Receptors including but not limited to Toll Like Receptors myeloid differentiation primary response gene 88 (MyD88) and Nucleotide Binding oligomerization domain containing protein 1 (NOD1) in a companion animal e.g. a dog or a cat afflicted with an oral health condition. The described methods enable evaluation of the systemic health of the animal afflicted with an oral health condition by measuring expression levels of the indicated genes as compared to suitable controls.
380623651 | The invention relates to a rotary transmitter (10) for a robot. The rotary transmitter comprises a cylindrical stator (20) with a central recess (22) in a base and a recess (24) on a lateral surface of the stator (20) as well as a rotor (30). The rotor (30) is rotatably supported in the central recess (22) in the base and has a recess (32) on the lateral surface of the rotor (30) and at least one line (26) that is guided through the recess (24) in the lateral surface of the stator (20). The line (26) is supported at one end in the recess (32) of the lateral surface (37) of the rotor (30) wherein a plurality of guide rollers (40) is rotatably supported in an intermediate space (34) between the stator (20) and the rotor (30). The rotary transmitter further comprises a cover (50) which closes the stator (20) and a central recess (54) which accepts the end face (31) of the rotor (30) wherein the cover (50) is designed for a fixed connection to one end of a robot arm and the rotor (30) has a torque-transmitting coupling to a drive flange on the end of the robot arm. A section (28) of the line (26) is slackly guided on an inner wall (27) of the stator (30) and the section (28) has a length so as to allow the line (26) to follow a rotation of the rotor (30) in a tension-free manner about an angle of rotation.
380645370 | A robot controller (140) comprises at least two parameter sets (80 90) with configuration parameter values for a robot axis (150).The first parameter set (80) comprises a first torque value Ãâ€ž1 and a first speed value Ãâ€°1 and the second parameter set (90) comprises a second torque value Ãâ€ž2 and a second speed value Ãâ€°2. The robot controller (140) is configured to apply configuration parameter values from a single parameter set (80 90) at a time. The first torque value Ãâ€ž1 is smaller than the second torque value Ãâ€ž2 and the first speed value Ãâ€°1 is larger than the second speed value Ãâ€°2.The achieved combination of a high torque and a low speed of a servo motor (160) driving the robot axis (150) is useful e.g. during an assembly phase of a work cycle where a high contact force but not a fast movement is required. When the parameter values are chosen appropriately the corresponding operation area of the servo motor (160) can be utilized constantly without shortening the lifetime of an industrial robot (180).
380646032 | An NC machine tool system includes an NC machine tool (10) a first operation panel (22) and a second operation panel (24) for the NC machine tool a multi-joint robot (40) a memory (450) and a robot controller (50). The multi-joint robot (40) is disposed above the NC machine tool. The memory (450) stores a wait position return program by which the multi-joint robot (40) is operated. The robot controller (50) controls the multi-joint robot (40) in accordance with the program. Operation panels (22 24) are respectively provided with switch keys (22c 24c) operated to execute the wait position return program stored in the memory (450) so as to operate the multi-joint robot (40).
380646623 | In one aspect a computer-assisted method for the optimization of the design of physical bodies such as land air and see vehicles and robots and/or parts thereof is provided comprising the steps of: representing the design to be optimized as a mesh generating update signals to optimize the mesh representation applying an optimization algorithm until a stop criterion has been reached and outputting a signal representing the optimized design.
380646803 | A steam turbine performance testing system (16) including at least one computer hardware device including a neural network (18) created using a dynamic steam turbine thermodynamic model (20) and preliminary data collected from a steam turbine (14); a network tester (32) for testing the neural network (18) with testing data; a current performance calculator (34) for calculating a current performance of the steam turbine (14) from operation data of the steam turbine (14); and a projected performance calculator (36) for calculating a projected performance of the steam turbine (14) from the current performance.
380646933 | The invention concerns a component feeder comprising a bulk storage container (2) for storage of components (4) and a lift (6) for elevating a selection of components from the container said lift being located inside the container. The feeder further comprises a transfer arrangement (6) for transferring elevated components from the lift onto a component pick surface (14) on which the components are distributed in order to be picked by a tool or by a hand and a plate (12) configured to comprise said component pick surface. Further is described a component feeder system including at least one component feeder a camera(30)for monitoring the component pick surface(14)and a processor used to control an industrial robot (21) to pick pickable components(4) lying on the pick surface. A corresponding method is also described.
380696552 | A controlled environment enclosure comprises a robotic arm manipulation system used to protect and unprotect a fluid path within the controlled environment enclosure. The apparatus allows the fluid path to be protected against dangerous decontamination vapors and chemicals before the controlled environment enclosure is decontaminated the method not requiring the use of gloves or other means that degrade the integrity of the controlled environment enclosure. The apparatus similarly allows the fluid path to be unprotected for use without the use of gloves the method not requiring the use of gloves or other means that degrade the integrity of the controlled environment enclosure when decontamination is completed. The apparatus and method allow for the protecting unprotecting and decontaminating sequences to be automated.
380703186 | The invention relates to a climbing robot for masts/towers (1) in particular for wind turbines comprising at least one first load-bearing device (5) and at least one second load-bearing device (6) wherein the distance between the load-bearing devices (5 6) can be changed in the vertical direction by means of at least one linear drive (7 8) and each load-bearing device (5 6) comprises at least one clamping device (910 11) by means of which the respective load-bearing device (5 6) can be clamped firmly on the mast/tower (1) and released from the mast/tower (1) in which at least some of the clamping devices (910 11) preferably each of the clamping devices (910 11) comprises at least one band element (9) which extends between two contact or fixing points (10 11) arranged on the load-bearing device (5 6) and can be placed in a flexible manner around a mast/tower (1) in the circumferential direction and against the circumferential surface of the latter and comprises at least one clamping drive (10) by means of which the length of the at least one band element (9) between the contactable fixing points (10 11) can be made larger and smaller. The invention further relates to a mobile maintenance dock having at least one supporting beam (22) which can be fixed to a climbing robot for masts/towers (1) and at least one dock shell (21A 21B) which can be fixed to the at least one supporting beam (22) such as to be moved in at least one direction
380707890 | A wellbore workstring. The workstring (30) comprises a tubular string and a plurality of robots (100) coupled to the tubular string. The robots (100) establish a wireless communication network within a wellbore and deploy actuators (108 120) to move themselves relative to the tubular string.
380716477 | The invention relates to a coupling device (1) for a robot (3) and a tool (2). The coupling device (1) has a plurality of coupling parts (13 14) that can be connected to one another with a mechanical coupling (15) and a medium coupling (16) wherein the mechanical coupling (15) has coupling elements (17 18) interlocking with one another in a form-fitting manner on the coupling parts (13) and a locking mechanism (20) acting between the coupling elements (17 18) and that can be actuated by a displacement movement of the robot (3) and the coupling device (1).
380717321 | Provided is a robot cleaner. The robot cleaner includes a casing (10) including a moving unit (20) an image input unit (40) disposed in the casing (10) the image input unit (40) including a plurality of light emitting parts (4142) for emitting light toward an obstacle and an image sensor (43) for acquiring a 3D image of the obstacle onto which light is emitted from the plurality of light emitting parts (4142) and a main control unit (60) extracting 3D data with respect to the obstacle from the 3D image of the obstacle acquired by the image input unit (49) to control the moving unit (20).
380718217 | The present invention relates to a rotary parlour arranged to house animals (4) to be milked. The parlour comprises an annular rotary platform (1) at least one milking stall (3) defined by at least one side wall element (2) and a storing device (8) adapted to hold teat cups (9) in a parking position. The rotary parlour also comprises restricting means (8a 13a 16a) adapted to restrict the mobility of the animal (4) in the milking stall in a manner such that a free space (12) is created between the animal (4) and a side wall element (2) in a part of the milking stall (3). Said free space (12) is used by a robot arm (10) when it fetches a teat cup in the storing device and attach it to a teat of the animal (4) in the milking stall (3).
380752964 | The robot has a detecting device (24) e.g. stereo camera for optically detecting a workpiece and creating a three-dimensional image data set associated to an image of the workpiece. A control device (9) evaluates the data set for determining a position and an orientation of the robot relative to the workpiece. The control device controls drives e.g. electrical drives of a robot arm (2) such so that a tool automatically processes the workpiece based on a mathematical model (23) of the workpiece and the determined position and the orientation where the model is stored in the control device. The mathematical model is a three-dimensional model. Independent claims are also included for the following: (1) a processing station (2) a method for operating a mobile robot.
380752972 | The method involves determining an angle of rotation turned toward a driving side of a stationary motor (11) of a robotic arm (2) of an industrial robot (1) and an angle of rotation turned toward reducing side of a gearbox (12) connected to the stationary motor. A torque having an effect on one of sequentially arranged limbs (3-7) based on the determined driving side and reducing side angles of rotation based on a mathematical model of the gearbox is determined with respect to particular elastic properties of the gearbox. An independent claim is also included for an industrial robot.
380777294 | An aircraft simulating apparatus for helicopter hover simulation comprises a cabin (10) containing in its interior a user interface (14) with operating means adapted for simulating flight controls and at least one seat to accommodate a user in a pilot position to operate the flight controls a carrying portion (20 30) for supporting and moving the cabin and a controller (50) adapted to control-movements of the cabin (10) in accordance with a hover simulation characteristics and dependent on the operation of the operating means for simulating flight controls. The carrying portion is adapted to move the cabin along translational movements in three spatial directions (X Y Z) and rotational movements around axes in three spatial directions (X Y Z) and includes a self-driven support vehicle (30) adapted to perform movement on a ground surface at least along a forward direction (Chi') and around one rotation axis (Zeta') for rotating the forward direction (Chi') and a robot arm (20) supported by the support vehicle to be moved therewith while holding and supporting the cabin.
380814111 | The high-bay racking device (10) has a high-bay racking unit (12) a good receiving- or discharging unit and a rack feeder (20) for transporting the storage goods (28) during storing- and removing process where the rack feeder is called from the good receiving- or discharging unit for the high-bay racking unit and vice versa. A robot unit (22) is arranged in or at the rack feeder and stands in communication connection with a control unit a storage unit and a material flow controller (30). A container (24) is provided in or at the rack feeder for the storage goods. An independent claim is included for a method for operating a high-bay racking device.
380828342 | The device for electrically charging a mobile robot with low degree of freedom comprises a receiving station the robot comprising means of vision on its front face means of motorization and means of control the receiving station comprising a charging facility designed to afford electrical charging of the robot and is such that the means of control cooperate with the means of vision so as to control said means of motorization and are adapted so as to: (i) cause the mobile robot to approach the charging facility by proceeding forwards until reaching a first position of the robot at the charging facility and then (ii) causing the mobile robot to turn around until reaching a second position of the robot so as to render it able to be charged electrically from the charging facility.
380828829 | A system for reconditioning barrels comprising: a robot arm; a router assembly for routing the inside surface of a barrel; and a laser assembly for measuring the inside profile of a barrel wherein: the router assembly is fixedly attached to the robot arm; and the laser assembly is removably attached to the router assembly thus allowing the laser assembly to be removed whilst the barrel is being routed in order to protect the laser from airborne particles and vibrations from the router.
380829035 | Provided is a positional displacement detector 20 a robot hand 10 and a robot system 64 that are capable of detecting an object's positional displacement equal to or beyond a set range. The positional displacement detector 20 includes a contact member 22 a prohibition member 24 and a vibration detector 26. The contact member 22 is configured to make contact with the object and deform with a positional displacement of the object. The prohibition member 24 is configured to make contact with the deformed contact member 22 to prohibit a deformation of a magnitude equal to or more than a predetermined magnitude from being caused to the contact member 22. The vibration detector 26 is configured to detect a vibration generated when the contact member 22 has made contact with the prohibition member 24.
380831901 | Use of artificial neural networks for detecting the formation of kidney stones and identifying the chemical composition of such stones which comprises a multivariate analysis and artificial neural networks (ANN) on a database including from 10 to 14 metabolic markers in urine as analysis parameters selected from the group consisting of urine volume pH creatinine levels uric acid urea sodium potassium chloride citrate calcium oxalate magnesium phosphate and proteinuria.
380832649 | A method is provided for initiating a telepresence session with a person using a robot. The method includes receiving a request to host a telepresence session at the robot and receiving an identification for a target person for the telepresence session by the robot. The robot then searches a current location for a person. If a person is found a determination is made regarding whether the person is the target person. If the person found is not the target person the person is prompted for a location for the target person. The robot moves to the location given by the person in response to the prompt.
380833230 | In this robot system (100) a control portion (21) includes a workpiece supporting operation command portion (21a) a workpiece positioning operation command portion (21b) causing a second robot arm (12) to move a workpiece (200) toward a workpiece fitted portion (202) while causing an end effector (16) of the second robot arm to support the workpiece and a fitting operation command portion (21c) causing a first robot arm (11) to fit the workpiece into the workpiece fitted portion.
380833249 | This robot hand (15) includes a first finger portion (16) and a second finger portion (16) being relatively movable in a direction in which an object to be grasped (20) is grasped and bar-shaped claw members (17) fixed to the first finger portion and the second finger portion. A plurality of claw members are fixed in parallel to at least either the first finger portion or the second finger portion.
380983011 | The invention relates to a roller hemming head (100) for roller hemming a folded seam (11) on a sheet metal component (10) resting on a folding table (200) having a base element (110) which can be connected to a robotic arm and to which a first working roller (130) and a second working roller (140) are fastened which rollers can be simultaneously brought into contact with said folded seam (11) for the gradual folding of the folded edge (11) during a roller hemming process. According to the invention the first working roller (130) and the second working roller (140) form a tandem roller set for which purpose said working rollers (130 140) are fastened in place and close to each other on the base element (110) such that both working rollers (130 140) can simultaneously be brought into contact with the folded seam (110) during a roller hemming process solely by modifying the spatial position of the base element (110). The invention further relates to a system and to a method for roller hemming a folded seam (11) that comprises such a roller hemming head (100).
380983689 | The robot has an omnidirectional wheeled support vehicle (1) comprising multiple omnidirectional wheels (13) i.e. mecanum wheels which are driven by respective drives. A robot arm (2) comprises multiple successively arranged links and drives for moving the links. A positioning device (17) positions the robot arm that is automatically moved on the support vehicle in relation to the support vehicle. A drive assigned to the positioning device moves the robot arm in a vertical plane and/or a horizontal plane in relation to the support vehicle. The links are selected from a frame a carousel a rocker arm a cantilever arm and a multi-axial robot hand. The positioning device is provided as a vertically moving positioning device (17a) and a horizontally moving positioning device (17b).
380984317 | The laminated robotic actuator includes a strain - limiting layer comprising a flexible non - extensible material in the form of a sheet or thin film a flexible inflatable layer in the form of a thin film or sheet in facing relationship with the strain - limiting layer wherein the inflatable layer is selectively adhered to the strain - limiting layer and wherein a portion of an un- adhered region between the strain - limiting layer and the inflatable layer defines a pressurizable channel and at least one fluid inlet in fluid communication with the pressurizable channel. The first flexible non - extensible material has a stiffness that is greater than the stiffness of the second flexible elastomeric material and the flexible elastomer is non - extensible under actuation conditions.
381008584 | The invention comprises a method for communication between a wireless device node in a wireless sensor network (WSN) and control apparatus or control processes of an industrial control system. The method is used to determine a method of radio transmission which provides a greater or a lesser measure of transmission quality between nodes. Thus a transmitter node a) measures(30) a transmission quality metric of at least one packet received from two or more different switching branches b)identifies (32) which of the two or more switching branches has the greater transmission quality metric c) distributes (34) data packets with a first priority to the switching branch with the greater transmission quality metric and d) transmits (38) data packets with the first priority such as real-time data on the switching branch with the greater transmission quality metric. In other aspects of the invention a wireless node a sensor network system and a computer program for carrying out the method are described.
381036287 | The robot (1) has a control unit (23) for generating and updating representation of a surface (8) to be cleaned based on distance from first and second surface elements sensed by a first measuring device (29) and a second measuring device (31). The control unit guides the robot over the surface to be cleaned based on the representation of the surface to be cleaned. The first measuring device and the second measuring device are aligned such that a direction of travel runs through a first solid angle (27) and a second solid angle that is offset in relation to the first solid angle. The surface element is a wall or fitment. The measuring devices are three-dimensional distance measurement devices.
381083736 | A text analysis system is described. A natural language input unit (1) is arranged for enabling a user to input a free text (10) in a natural language. A natural language processing unit (2) is arranged for processing at least a portion of the free text (10) while it is being inputted to obtain an explicit representation (11) of semantics represented by the free text. An explicit information input unit (3) is arranged for enabling the user to input explicit information (12) relating to the explicit representation (11) of semantics. The system comprises a visualization unit (4) for visualizing at least part of the explicit representation (11) to the user while the user is still inputting the free text (10). A user interface (5) is arranged for providing a user with simultaneous access to both the natural language input unit (1) and the explicit information input unit (3)
381084484 | Method and device for smart power management of the sensor nodes within a wireless sensor network to achieve extremely low standby current and fast power-up time at the same time are provided. The method features a technique of centralized remote power-up scheme combined with local broadcasting power-up sequence to achieve fast power-up time and extended power-up coverage. It can manage the power-down sequence from a base- station to sensor nodes sequentially while the power-up sequence broadcasts its power-up command from the base-station to all the sensor nodes within a sensor network. The device accepts same frequency band for both data communication and power-up message and a RF switch separates receiving RF data and RF power-up message. The wireless power-up receiver is self- powered from power-up message and also generates power-up enable signal from it.
381085540 | Disclosed are methods adapted to calibrate a robot gripper to a camera. The method includes providing a robot with a coupled moveable gripper providing one or more cameras providing a target scene having one or more fixed target points moving the gripper and capturing images of the target scene at two or more imaging locations recording positions in the gripper coordinate system for each of the imaging locations recording images in a camera coordinate system and processing the images and positions to determine a gripper-to-camera transformation between the gripper coordinate system and the camera coordinate system. The transformation may be accomplished by nonlinear least-squares minimization such as the Levenberg-Marquardt method. Robot calibration apparatus for carrying out the method are disclosed as are other aspects.
381085810 | A coinfusion apparatus that automatically performs a part or the entirety of a coinfusion processing and that can prevent a transfusion bag from being exposed to radiation is provided. The coinfusion apparatus 1 includes: a coinfusion operation section 2; a coinfusion processing room 204; a supply section 100; and a transfusion bag retention section 4. The coinfusion operation section 2 consists of the first robot arm 21 and the second robot arm 22. The first robot arm 21 retains the medical agent container 10. The second robot arm 22 performs an operation to insert the syringe needle of the syringe 11 to the mouth section of the medical agent container 10 retained by the first robot arm 21 and an operation to insert the syringe needle of the syringe 11 to the coinfusion mouth of the transfusion bag 12. The coinfusion processing room 204 holds the coinfusion operation section 2. The supply section 100 supplies the medical agent container 10 and the syringe 11 into the coinfusion processing room 204. The transfusion bag retention section 4 retains the transfusion bag 12 at the outer side of the coinfusion processing room 204 and positions the coinfusion mouth of the transfusion bag 12 at the coinfusion communication mouth 202b formed in the coinfusion processing room 204.
381086872 | The present invention relates to an end effector device 1 attached to a tip end portion of a robot arm and the end effector device 1 includes a plurality of support units 3 provided on a blade 10. Each of the support units 3 includes: a plurality of nail pieces 30 configured to support peripheral portions of a plurality of semiconductor wafers 9 such that the semiconductor wafers 9 are parallel to one another and spaced apart from one another; and a pitch changing mechanism 4 configured to change upper-lower intervals of the nail pieces 30. The pitch changing mechanism 4 includes: a coil spring 40 configured to support the plurality of nail pieces 30 such that the plurality of nail pieces 30 are spaced apart from one another in an upper-lower direction and elastically deform in the upper-lower direction; and an operating mechanism 5 configured to cause the coil spring 40 to elastically deform in the upper-lower direction. The operating mechanism 5 includes a piston pin 50 fitted in the coil spring 40 to move up and down.
381087134 | A spot welding system (1) according to an embodiment includes a spot welding robot (2) and a control device (4 4A). The spot welding robot (2) has a plurality of joint axes (J1 to J6) and includes a plurality of motors (M1 to M6) in correspondence with the joint axes (J1 to J6). The control device (4 4A) drives the motors (M1 to M6). Furthermore the control device (4 4A) includes a capacitor (C10 C10A C10C) that accumulates regenerative electric power generated from the motor (M1 to M6).
381138967 | An aircraft simulating apparatus for helicopter hover simulation comprises a cabin (10) containing in its interior a user interface (14) with operating means adapted for simulating flight controls and at least one seat to accommodate a user in a pilot position to operate the flight controls a carrying portion (20 30) for supporting and moving the cabin and a controller (50) adapted to control-movements of the cabin (10) in accordance with a hover simulation characteristics and dependent on the operation of the operating means for simulating flight controls. The carrying portion is adapted to move the cabin along translational movements in three spatial directions (X Y Z) and rotational movements around axes in three spatial directions (X Y Z) and includes a self-driven support vehicle (30) adapted to perform movement on a ground surface at least along a forward direction (Chi') and around one rotation axis (Zeta') for rotating the forward direction (Chi') and a robot arm (20) supported by the support vehicle to be moved therewith while holding and supporting the cabin.
381189579 | Drilling apparatus and method the apparatus comprising: a first robot (10); a first member (30) (e.g. a pressure foot) and a drilling tool (38) both coupled to the first robot (10); a second robot (12); and a second member (52) coupled to the second robot (12); wherein the apparatus is arranged to press the members (30 52) against opposite sides of a part to be drilled (2 100) (e.g. an aircraft panel) so as to hold the part (2 100) and prevent deflection of at least a portion of the part (2 100); and the first member (30) and the drilling tool (38) are arranged such that the drilling tool (38) may drill into the portion of the part (2 100) of which deflection is opposed from the side of the part (2 100) pressed against by the first member (30). The robots (10 12) may be robotic arms.
381191258 | The present invention relates to a positioner (1) comprising flanges (2) which move in a synchronized manner with the robot in the robotic systems and which hold the fixture (4) to be processed and put it into the desired position; and angular wings (3) moving the said flanges (2) in a way that there will be a certain angle (?) between them and the positioner (1) axis (p).
381235338 | The method involves starting manipulator process. The drive unit is stopped. The brake of the drive unit is closed. The energy supply of the drive unit is reduced. The energy supply of the drive unit is increased. The closed brake is opened. Another manipulator process is started. Independent claims are included for the following: (1) device for controlling manipulator; and (2) computer program product for performing manipulator process of robot.
381256822 | The present invention relates to an industrial robot system comprising a manipulator (1) a robot controller (2) configured to control the movements of the manipulator based on jog commands during a manual mode an enabling unit (7) including an enabling device and the enabling unit is configured to transfer information regarding the state of the enabling device to the robot controller and the robot controller controls the movements of the manipulator during manual mode in dependence on the state of the enabling device. The system further comprises at least two general purpose devices (6 8) each including a user interface adapted to allow jogging of the manipulator an authorization handler configured to send a request to the robot controller for authorization to take over control of the robot during manual modeand a jog command module configured to send jog commands to the robot controller in response to user interactions with the user interface. The robot controller is configured to grant or deny the requests for authorization and to control the movements of the manipulator during manual mode based on the received jog commands provided that the general purpose device sending the jog commands has been authorized control of the robot during manual mode.
381257323 | A robot controller (10 or 10A) includes queues (10da) a storage unit (10c) and an execution control unit (10e). The queues (10da) are provided for respective controlled groups serving as controlled units. The storage unit (10c) stores therein instructions directed to the respective controlled groups one at a time from a bottom end of each of the queues (10da). When having accepted a predetermined operation request the execution control unit (10e) simultaneously fetches the instructions directed to the controlled groups one for each of the controlled groups at a time from tops of the queues (10da) and makes all of the controlled groups simultaneously start the operations based on such instructions. If there is any controlled group to which no corresponding instruction exists the storage unit (10c) stores therein a no-operation instruction (NOP). If the fetched instruction is the no-operation instruction (NOP) the execution control unit (10e) keeps the controlled group from operating until an instruction is fetched next time.
381257327 | A robot cell (1 1A) according to an aspect of the embodiments includes a first surface part (2 2a 2B) and a second surface part (3 3a 3A 3B). A robot that (4 103) performs a work by performing a predetermined operation is arranged on the first surface part (2 2a 2B). In the second surface part (3 3a 3A 3B) a plurality of fixing portions (30) that are used to fix a working unit used in the work by the robot (4) is arranged at a predetermined position and the working unit is fixed to the second surface part (3 3a 3A 3B) by using a fixing portion (30) selected from the fixing portions (30).
381257386 | Disclosed herein are a sensor assembly executing functions of both an obstacle sensor and a vision sensor and a robot cleaner having the same. The robot cleaner includes a main body and at least one sensor assembly mounted on the main body the sensor assembly includes a housing a light emitting module mounted on the housing and generating a light beam and a light receiving module mounted on the housing and receiving reflected light obtained by reflecting the light beam generated from the light emitting module by an obstacle the light receiving module includes a receiving reflector concentrating the reflected light and provided with the opened central part to form a vision hole and a camera unit sensing light and the camera unit senses the reflected light concentrated by the receiving reflector and photographs an image above the main body through the vision hole simultaneously.
381297561 | The invention relates to a station arrangement for processing and/or measuring semiconductor disks or wafers comprising at least one loading module at least one processing station for processing the semiconductor disks and/or at least one measuring station for measuring a variable of the semiconductor disks at least one adjusting/cooling station and at least one transport robot which is arranged in a transporting housing as individual modules. The transport robot allows the transport of the semiconductor disks to be processed between the loading module and the respective processing station in order to process the semiconductor disks and/or the at least one measuring station in order to measure the semiconductor disks. The invention relates to the particular arrangement of the adjusting/cooling station within the station arrangement such that the space required by the individual modules within the station arrangement is as small as possible thus resulting in a space-saving design of the overall station arrangement.
381297588 | The invention relates to a computer-implemented method of generating a computer-readable dictionary for translating text into a neural network-readable form comprising: training a first neural network (4) of a self organizing map type with a first set (2) of first text documents (3) each containing one or more keywords (7) in a semantic context to map each text document (3) to a point (Xi/Yj) in the self organizing map (5) by semantic clustering; determining for each keyword (7) occurring in the first set (2) all points (Xi/Yj) in the self organizing map (5) to which text documents (3) containing said keyword (7) are mapped as a pattern (6) of points (Xi/Yj) associated with said keyword (7); and storing all keywords (7) and associated patterns (6) as a computer-readable pattern dictionary (9). The invention further relates to computer-implemented methods of training neural networks and classification prediction and translation machines based on neural networks.
381311179 | The invention is directed to methods and compositions for obtaining uniform sized muscle fiber fragments for transplantation. These muscle fiber fragments are able to reconstitute into long fibers that are oriented along native muscle. The implanted muscle cells integrate with native vascular and neural network as confirmed by histology and immunohistochemistry. This invention is particularly advantageous because autologous muscle can be harvested from a donor site processed and injected into target sites in the operating room. The fragmented muscle fibers can be readily integrated within the host.
381312758 | Apparatus is provided for use with a steerable catheter that includes a thumb control adapted to control a deflection of a distal tip of the catheter. The apparatus includes a robot including an end-effector adapted to be coupled to the thumb control and a controller adapted to drive the end-effector to deflect the distal tip by manipulating the thumb control.
381350821 | For the automatic insertion of packages (11) into a large-volume carton (10) two operating devices are used specifically a packing robot (33) having a carton holder (30) for holding the cartons (10) ready and a packing robot (33) having a head (37) for inserting the individual packages (11) one after the other into the carton (10) in the area of a packing station (33). By means of a relative movement of carton (10) and pack (11) different packing formations within the carton (12) are created.
381352335 | A robotic work tool system (400) comprising a robotic work tool (300) a charging station (410) a boundary wire (450) a signal generator (440) for generating and transmitting a signal through said boundary wire (450) for demarcating a work area (405) said robotic work tool system (400) being configured to receive user input indicating a functionality through a user control console (470) and transmit a message to the robotic work tool (300) wherein the message comprises a command for effecting the indicated functionality; whereby the robotic work tool (300) is configured to receive said message and execute the indicated functionality.
381359046 | The invention relates essentially to a method for generating a time stamp in a wireless sensor network wherein in each network node (hop) along a transmission path the respective transmission time is detected and is co-transmitted and accumulated within an extension field belonging to the message packet wherein a measurement at the last receiving node acquires a global time stamp which is formed from the current global time stamp at the last receiving node and from the total delay accumulated along the transmission path. The advantages lie in a lower overhead in the applicability in highly energy-efficient networks in the unsusceptibility to time drift in the absence of an initialisation delay and in a shorter and simpler code than in the case of global time synchronisation.
381359316 | The arrangement (1) has a location-variable programmable robot (2) comprising links (5-7) and movement axes (I-VI) and arranged on a movable driven load carrying unit (15). A self-propulsion (16) is actuated by a shift movement of an end link (4) of the robot for the load carrying unit. The self-propulsion comprises a drive unit (27) e.g. crank drive actuated by the robot. The drive unit is arranged at the carrying unit. The carrying unit is movably arranged at or on a substrate (14) in a uniaxial or a multi-axial manner.
381359608 | The invention concerns a method for enriching a multimedia content defined by a timeline and by a chronological text description
characterized in that it comprises the following steps of:
- identifying (E3) using natural language processing at least one feature in a text document so as to determine a part of said text document corresponding to said feature
- automatically aligning (E4) said determined part of the text document to at least a part of the chronological text description which semantically corresponds to said determined part of the text document
so that at least the part of the text document is automatically synchronized with the timeline of the multimedia content the chronological text description being itself synchronized with the timeline."
381359830 | A system for estimating a strain of a component and method of estimating strain is provided. The system includes a signal generator configured to transmit a signal toward the component. A sensor is coupled to the component and configured to receive the signal and to generate a reflected signal. The system includes a fiber Bragg grating filter coupled to the sensor and configured to filter the reflected signal and to generate a filtered signal. A detector is coupled to the filter and configured to convert the filtered signal to a time domain signal. The system includes an artificial neural network coupled to the detector and configured to process the time domain signal to facilitate estimating the strain of the component.
381359973 | A robot displacement device for use with a robotic frame shaped to approximate and be coupleable to at least a portion of the human body and configured to mimic movement of the human body The device employs a plurality of force sensors which are attached to the robotic frame which detect a baseline controlling interface force status relationship between the sensors and the extremities of the human operator Based on the output force signal from the sensors and the force and direction of gravity relative to the robotic frame a computation system calculates at least a rotational force required to maintain the controlling force status relationship The computation system then generates and transmits an actuation signal to a drive system attached to the robotic frame which displaces a portion of the robotic frame in order to maintain the controlling force status relationship
381453008 | It is provided a method and an apparatus for reduction of a potential injury of a co-worker resulting from an intersection by a hazardous zone of a work piece held by a robot and a body part of the co-worker in a cell accommodating the robot. The method includes steps of: selecting a first a second a third and a fourth value for a first a second a third and a fourth variable wherein the first variable represents a relative velocity between the hazardous zone of the work piece and the body part of the co-worker the second variable represents a degree of an inertia of the moving part of the robot and the work piece the third variable represents a degree of a vulnerability of the body part of the co-worker and the fourth variable represents a degree of a hazardousness for the hazardous zone of the work piece; and predicting a degree of a potential hazard resulting from the intersection of the hazardous zone of the work piece and the body part of the co-worker according to the first second third and fourth variables. It is helpful to produce data to estimate the injury for a well-defined intersection at a given relative speed in vector form between a human body part and a work piece of elementary shape held by a robot in motion.
381453403 | A robot system (1) according to an aspect of an embodiment includes a robot (2) and a work bench (3 3a 3b 3c or 3d). The robot (2) has a plurality of joints including a first joint (22) that is provided so as to be rotatable relative to an installation surface. On the work bench (3 3a 3b 3c or 3d) a fixing part (3233343536 37) by which a work member used in operations of the robot (2) is fixed is provided on a plate surface of a top plate (31 31a 31b or 31c) with a rotation axis (20) of the first joint (22) serving as a normal line thereof along a circular arc (30) having a center at an intersection between the plate surface and the rotation axis (20).
381453521 | The printing system (1) has an inkjet print head (4) that includes nozzles (7). A robot (5) generates a primary movement (17) such that two printing paths (AB) of inkjet print head are located laterally to each other. A movement generating device (18) generates a secondary movement (16) which is perpendicular to the primary movement such that printing paths are adjoined laterally to each other.
381453903 | The present invention relates to an industrial robot system comprising a manipulator (1) a robot controller (2) configured to control the movements of the manipulator based on jog commands during a manual mode an enabling unit (7) including an enabling device and the enabling unit is configured to transfer information regarding the state of the enabling device to the robot controller and the robot controller controls the movements of the manipulator during manual mode in dependence on the state of the enabling device. The system further comprises at least two general purpose devices (6 8) each including a user interface adapted to allow jogging of the manipulator an authorization handler configured to send a request to the robot controller for authorization to take over control of the robot during manual modeand a jog command module configured to send jog commands to the robot controller in response to user interactions with the user interface. The robot controller is configured to grant or deny the requests for authorization and to control the movements of the manipulator during manual mode based on the received jog commands provided that the general purpose device sending the jog commands has been authorized control of the robot during manual mode.
381454154 | The method involves passing a gas-turbine blade (2) by one or multiple grinding machine or machines (7070') with the aid of a computer-controlled robot (10). A stored movement process is designed to convert a blade from a previously determined statistical mean wear state to a previously determined design contour. The contact pressure of the gas-turbine blade on a grinding disk (7171') is measured and is taken into account in the movement process of the robot such that the desired design contour is achieved irrespective of the initial contour and wear of the grinding disks. An independent claim is also included for an arrangement for the execution of an optimized contour re-creation method.
381495357 | There are provided a robot system 100 capable of taking an object OBJ from a container BOX even if an error is in a position of the object OBJ acquired from a camera unit 130 a robot control device 120 a robot hand 108 and a method for controlling a robot. A method for controlling a robot 110 includes a step of calculating information on a position or orientation of the container BOX as first information based on a stereo image of the container BOX a step of causing the hand 108 to contact the container BOX and calculating information on the position or orientation of the container BOX as second information a step of calculating information on a position or orientation of the object OBJ based on a stereo image of the object OBJ and a step of correcting the information on the position or orientation of the object OBJ based on the first and second information.
381495627 | A robot system a robot and a robot control device are provided that can more flexibly operate joint axes of links that touch an object. A robot system (10) includes a robot (12) and a robot control device (14). The robot 12 includes a plurality of links (28) connected to via a plurality of joint axes servo motors that drive the joint axes and a contact detection sensor (30) that detects that one of the links (28) touches an object. The robot control device (14) includes a contact position determination unit (46) that determines a contact position of the link (28) based on an output of the contact detection sensor (30) a retracting direction vector calculation unit (48) that calculates a retracting direction vector in a retracting direction of the link (28) corresponding to the contact position an assist torque calculation unit (50) that calculates assist torque references for moving the links (28) in the direction of the retracting direction vector and a flexible control unit (52) that adds the assist torque references to torque references for the servo motors to flexibly control the links (28).
381497861 | The present document describes a robot for transforming a rotation movement into a vertical/horizontal displacement on the ground using legs said robot comprising a chassis; a rotation shaft connected to said chassis; a plurality of leg modules connected to said shaft at a first end for rotating around said shaft; a plurality of legs each of said legs being rotatably attached to one of said leg modules at a second end opposite the first end; a mechanism for keeping a lower surface of said legs horizontal to the ground as the robots rotates around the rotation shaft for allowing the robot to move on flat surfaces as well to climb stairs.
381499124 | A control method for a robot cleaner aims at sensing the change of the load applied to the side brushes and the agitator so as to adapt cleaning performance based on the changed floor material. The method includes a first step of sensing a stored value of pulse width modulation (PWM) duty ratio based on voltage of a battery mounted in the robot cleaner a second step of comparing a measured value of PWM duty ratio with the stored value of PWM and calculate a difference between the two values a third step of calculating a distributed value of acceleration on a vertical axis of the robot cleaner upon determining that the said difference is equal to or greater than a first set value and a fourth step of increasing force to suction foreign matter upon determining that the distributed value of acceleration deviates from a range of a second set value.
381499413 | A distal end of a manipulator having a redundancy is constrained so as to leave one degree of freedom an attitude of the manipulator is changed into a plurality of attitudes that are allowed by the redundancy by outputting joint position command values from a controller to servomotors that drive links that constitute the manipulator of which the distal end is fixed and calibration is performed by obtaining parameter deviations of a robot constant of the manipulator on the basis of the joint position command values and actual measured values from rotary encoders which are respectively provided at the servomotors after each attitude change.
381499522 | Various embodiments are described herein for a system and method for estimating current consumption for an electronic device by obtaining log data comprising a record of at least some activities of the electronic device during a selected time period parsing the log data into a plurality of component digests estimating current consumption values for the component digests based on component signatures of the component digests a current consumption model and a machine learning technique; and processing the estimated current consumption values to estimate current consumption data for the electronic device.
381499554 | The invention relates to a climbing robot for masts/towers (1) in particular for wind turbines comprising at least one first load-bearing device (5) and at least one second load-bearing device (6) wherein the distance between the load-bearing devices (5 6) can be changed in the vertical direction by means of at least one linear drive (7 8) and each load-bearing device (5 6) comprises at least one clamping device (910 11) by means of which the respective load-bearing device (5 6) can be clamped firmly on the mast/tower (1) and released from the mast/tower (1) in which at least some of the clamping devices (910 11) preferably each of the clamping devices (910 11) comprises at least one band element (9) which extends between two contact or fixing points (10 11) arranged on the load-bearing device (5 6) and can be placed in a flexible manner around a mast/tower (1) in the circumferential direction and against the circumferential surface of the latter and comprises at least one clamping drive (10) by means of which the length of the at least one band element (9) between the contactable fixing points (10 11) can be made larger and smaller. The invention further relates to a mobile maintenance dock having at least one supporting beam (22) which can be fixed to a climbing robot for masts/towers (1) and at least one dock shell (21A 21B) which can be fixed to the at least one supporting beam (22) such as to be moved in at least one direction
381538757 | The invention relates to a station arrangement for processing and/or measuring semiconductor disks or wafers comprising at least one loading module at least one processing station for processing the semiconductor disks and/or at least one measuring station for measuring a variable of the semiconductor disks at least one adjusting/cooling station and at least one transport robot which is arranged in a transporting housing as individual modules. The transport robot allows the transport of the semiconductor disks to be processed between the loading module and the respective processing station in order to process the semiconductor disks and/or the at least one measuring station in order to measure the semiconductor disks. The invention relates to the particular arrangement of the adjusting/cooling station within the station arrangement such that the space required by the individual modules within the station arrangement is as small as possible thus resulting in a space-saving design of the overall station arrangement.
381557358 | A robot system (1/50/100) comprising:
a robot cleaner (30/80/140) adapted to use water to perform a wet mopping task
a robot tank (37/87/147/151) disposed at the robot and configured to store water
a supply station (10/60/110) configured to supply additional water to the tank | and
a robot controller (40/90/150) adapted to ascertain a quantity of water stored in the robot tank and to move the robot to the supply station to supply water when the level of water falls below a certain level."
381557379 | A method for controlling a computerized liquid handling workstation (2) comprises the steps of providing a liquid handling workstation (2) with a work surface (3) for the placement of containers (4); a motorized liquid handling robot (5) having at least one pipette (6) with a cone; a control computer (10) to which the liquid handling robot (5) is connected a control program (11) activated in this control computer (10) enabling the liquid handling robot (5) to position the cone of the at least one pipette (6) at specific positions (1212'12') with respect to the work surface (3) and an interface (1). The method further comprises the steps of visualizing as icons at least one pipette (6) and at least one container (4) situated on the work surface (3) of the liquid handling workstation (2); and designating at least one specific position (1212'12') where the at least one pipette (6) is to execute a specific action (13) on the work surface (3) using input means (16); and visualizing the at least one designated specific position (1212'12') using an interface (1). The control method is characterized by moving the at least one pipette (6) to the designated specific position (1212' 12') on the work surface (3) of the liquid handling workstation (2) immediately after designating the at least one specific position (1212'12') using the liquid handling robot (5); and by controlling visually the executed movement of the pipette (6) to the correct designated place prior to executing the selected specific action (13).
381569986 | The invention relates to a method for the multi-stage grinding of workpieces (20) made of hard mineral materials using a robot (10). To this end the workpiece (20) is moved into a processing region (21) and measured and/or oriented there by the robot (10). The robot (10) comprises a grinding head (11) by way of which it then takes up a first abrasive (14) preferably from a storage container (30) and starts a first grinding process. After the first grinding process is complete the robot (10) releases the first abrasive (14) again and then takes up a second abrasive (14) preferably from the same or some other storage container (30). Then the robot (10) starts a second grinding process and after the latter is complete releases the second abrasive (14) again. One or more further grinding processes may be provided but the grinding method can also be finished after the second grinding process. If further grinding processes are provided the robot (10) first of all takes up the respective abrasive (14) carries out the grinding process and releases the abrasive (14) again. After the final grinding process is complete the workpiece (20) is removed from the processing region (21). Furthermore the invention also comprises a plant (26) for carrying out the method and a stripping device (40) a storage container (30) and a vacuum table (50) by means of which the method can be carried out.
381570998 | A method for fabricating an artificial skin (780) such as for use with a robotic assembly. The method includes providing a mold assembly (700) with an exterior mold (760) and an interior core (610). A cavity (770) is defined between inner surfaces (768) of the exterior mold (760) and exterior surfaces (614) of the interior core (610) thereby defining a shape and thickness of a skin (780). A surface of the interior core includes offsets or standoffs (616) extending outward from the interior core surface (614). The method further includes positioning a sheet of reinforcement material (620) over the surface such that the sheet contacts the offsets (616). The method includes pouring material for the skin system (780) into the mold to occupy the cavity (770) between the exterior mold (760) and the interior core (610). The method includes disassembling the mold assembly and removing the skin with the sheet of reinforcement material (620) embedded within the skin (780) at an offset distance from a surface (784) of the skin. (Fig.7)
381571058 | For the automatic insertion of packages (11) into a large-volume carton (10) two operating devices are used specifically a packing robot (33) having a carton holder (30) for holding the cartons (10) ready and a packing robot (33) having a head (37) for inserting the individual packages (11) one after the other into the carton (10) in the area of a packing station (33). By means of a relative movement of carton (10) and pack (11) different packing formations within the carton (12) are created.
381581849 | Production procedure for making building elements the building elements made up of a front plate a back plate and a structure there between and optionally insulation between front plate and back plate wherein the procedure includes a series of process stations arranged in a production line or production cell wherein each station is automated and receives input from a central process control computer and wherein the building elements move through the different stations: - a first station including one or more robots which robots initially position top and bottom frame elements and subsequently position frame elements between top and bottom frame elements wherein the frame elements are positioned according to input from the central process control computer and wherein the robots fasten the frame elements in relation to each other such that a first frame is constructed; - a second station in which a third robot places one or more plates upon the frame element layer such that the plate covers the frame element layer with the exception of areas in which disposition of doors windows or other apertures are foreseen in the finished building component and wherein the plate is fastened to the frame element layer; a third station in which a turning device turns the building element 180Ã‚Â° such that the plate or plates face downwards against a base; a fourth station wherein one or more robots position a second layer of top and bottom frame elements upon the first layer and subsequently position frame elements between top and bottom frame elements wherein the frame elements are positioned according to input from the central process control computer and wherein the robots fasten the frame elements in relation to each other such that a second frame is constructed upon the first frame after which an insulation robot fills the cavities between top bottom and remaining frame elements and the plate with insulating material; - a fifth station wherein one or more robots position and fasten a second plate layer upon the second frame element layer; - a sixth station wherein one or more robots dispose a third layer of top and bottom frame elements upon the second plate layer and subsequently position frame elements between top and bottom frame elements wherein the frame elements are positioned according to input from the central process control computer and wherein the robots fasten the frame elements in relation to each other; - an eighth station in which a third plate layer is disposed upon the uppermost frame; a ninth station wherein the finished element is moved from production line.
381582113 | A pair of manipulators (10A 10B) are caused to take a plurality of attitudes in a state where distal ends of the manipulators (10A 10B) are coupled to each other coordinates of joints between links at each attitude change are acquired on the basis of detection signals at each attitude change of rotary encoders provided for servomotors that drive the links of the manipulators (10A 10B) and a position and attitude of an installation point (WB) of a slave robot with reference to an installation point (WA) of a master robot are calculated on the basis of the joint coordinates acquired at the corresponding attitude change in a forward kinematics manner. A deviation vector for each attitude change between actual measured values of the installation point (WB) of the slave robot and the calculated values of the installation point (WB) of the slave robot is calculated and robot constants of both manipulators are identified from the deviation vector.
381633544 | The invention relates to a coupling device (1) for a robot (3) and a tool (2). The coupling device (1) has a plurality of coupling parts (13 14) that can be connected to one another with a mechanical coupling (15) and a medium coupling (16) wherein the mechanical coupling (15) has coupling elements (17 18) interlocking with one another in a form-fitting manner on the coupling parts (13) and a locking mechanism (20) acting between the coupling elements (17 18) and that can be actuated by a displacement movement of the robot (3) and the coupling device (1).
381670079 | A force sensor 10 and a robot 14 that can suppress a load applied to load sensor elements are provided. A force sensor 110 includes: a first base member 30a one surface of which is fixed on a fixed member; a plurality of load sensor elements S1 to S4 that is provided on another surface of the first base member 30a to detect a load; a second base member 130b that is disposed facing the other surface of the first base member 30a to generate a preload to be applied to each of the load sensor elements S1 to S4 toward the first base member 30a; a preload adjusting unit 140 that adjusts the magnitude of the preload generated by the second base member 130b; and buffer bodies 32a and 32b that receive a part of an external load to be applied to each of the load sensor elements S1 to S4 from the outside.
381670389 | Provided a conveyance apparatus(1) in which the rotation of a turn table(12) is locked except when the turn table(12) is located at a working positions(41) and a robot system(3). The conveyance apparatus includes: a swing arm (11) whose distal end portion passes on a carrying-in/out position (40) and a working position (41) while being swung which are provided on a circular trajectory in advance a plurality of turn tables (12) each of which is mounted on the corresponding distal end portion of the swing arm (11) the turn tables revolving along the circular trajectory and being rotatable on the axis thereof at the mounted position in the horizontal direction in a state that a workpiece (5) is placed on the turn table and a rotation locking mechanism (10) that locks the rotation of the turn table (12) on the axis except when the turn table (12) is located at the working position (41).
381673593 | Provided are a control method and a control device that can make the range of periodic activity (amplitude of reciprocal movement) of an object of control such as an industrial robot the same as a case in which the reduction device has no backlash or the same as the amplitude of a position instruction signal. A control device (3) that carries out position control for an arm (5) which carries out periodic movement while compensating for backlash in the arm (5) is provided with a control unit (15) that adds to a position instruction signal which gives instructions for the position of the arm (5) a backlash quantity signal after the backlash quantity signal has been shifted so as to be delayed by a delay time generates a final position instruction signal and carries out position control of the arm (5) on the basis of the final position instruction signal that has been generated said backlash quantity signal compensating for backlash.
381673657 | Congestive heart failure (CHF) is a leading cause of death in the United States. WANDA is a wireless health project that leverages sensor technology and wireless communication to monitor the health status of patients with CHF. The first pilot study of WANDA showed the system's effectiveness for patients with CHF. However WANDA experienced a considerable amount of missing data due to system misuse nonuse and failure. Missing data is highly undesirable as automated alarms may fail to notify healthcare professionals of potentially dangerous patient conditions. Embodiments of the present disclosure may utilize machine learning techniques including projection adjustment by contribution estimation regression (PACE) Bayesian methods and voting feature interval (VFI) algorithms to predict both non-binomial and binomial data. The experimental results show that the aforementioned algorithms are superior to other methods with high accuracy and recall.
381674907 | The present invention teaches methods for using a point-and-click interface to allow developers to create visual relationships between APIs and GUI components. Further the present invention uses interactive machine learning to learn from developer actions. The present invention will assist developers by providing recommendations on how their application should compile to a target platform. Developers may then configure their app and its connection to APIs (device and remote) directly from the present invention's point-and-click interface. The invention also teaches methods for visual recognition of data structures to allow sections of data to be targeted by a system that matches targeted data to a GUI component. The visual recognition system allows any type of data to move between systems and have required protocols applied at run time instead of during development in the way traditional software works.
381675321 | A system for controlling a position of a micro-robot using a dual source X-ray image device is provided. The system includes a main body having dual X-ray sources an image pick-up unit using X-rays from the dual sources a coil unit provided in the main body so as to generate a drive signal to drive the micro-robot a drive unit for driving the image pick-up unit and the coil unit relative to the main unit and a control unit controlling the coil unit or the drive unit based on image data obtained from the image pick-up unit to control a position of the micro-robot.
381675849 | Disclosed are a robot cleaner and a method for controlling the same. Firstly a sound source direction and a sound source position may be detected by one or more microphones eg. three microphones and a specific event sound may be recognized. Then the recognized specific event sound may be output to a cleaner body in the form of a message or may be provided via a communication network. This can allow the circumstances to be easily monitored. Secondly a sound recognition function may be updated using an ambient sound for sound recognition from background noise and environmental noise in a robust and precise manner. This can enhance a sound recognition rate and improve stability and efficiency. Thirdly the robot cleaner may be moved to a detected direction or position of a sound source with respect to an event sound. Then image information may be detected or whether an abnormal situation has occurred or not may be determined. Such information may be provided via a communication network.
381751698 | The invention relates to a method for checking a robot (12 102) having a robot controller (104) having a predeterminable safety range (1416 44) wherein the robot (12 102) is provided to interrupt the travelling of the robot tool centre point (TCP) into the safety range (1416 44) in case the robot tool centre point (TCP) travels into the safety range (1416 44) during the execution of a movement program. The method comprises the following steps: fixing a safety range (1416 44) which is surrounded by boundary surfaces (184648 50) spanned between respective boundary points (52 54) predetermining the safety range (1416 44) on the robot controller (104) if the safety range (1416 44)is not yet predetermined fixing a test movement path (20 60) which in principle lies outside the safety range (1416 44) having a plurality of path points (56
381752813 | A method for generating a medical suggestion useful for supporting a process of medical decision making is presented. A database with a particular advantageous structure and content allows for the efficient evaluation of received known medical facts based on a set based processing and calculation. In particular the database may be a relational database. Thus a digital automatic and holistic method generating a medical suggestion is provided which increases the reliability of the selected medical suggestion which is provided to the user as most probable. The structure of the herein provided database provides for maintenance advantages of the database as the complexity is reduced and single structures of the database are manageable and easily understandable. A corresponding medical decision support system is presented as well.
404834154 | The invention relates to a milking parlor arrangement (1) in particular a milking carousel comprising at least one milking parlor (3) for milking milk-producing animals (T) and comprising an inner robot device with at least one robot arm (9). The at least one milking parlor (3) comprises two longitudinal sides and two narrow sides namely a head narrow side and a hindquarters narrow side one narrow side being paired with the head side of a milk-producing animal (T) to be milked as the head narrow side. The milking parlor also comprises an arm device (6) with a milking machine (5) said arm device being adjustable between a parked position and a working position and back. The at least one robot arm (9) is arranged on the head narrow side paired with the head side of the animal (T) to be milked of the at least one milking parlor (3) of the milking parlor arrangement (1) in order to adjust the arm device (6).
404834166 | A space divider (4) of a milking parlor arrangement for at least one milking parlor (3) for milking milk-producing animals (T) wherein the space divider (4) is arranged approximately parallel to a longitudinal axis of the animal (T) to be milked has an arm device (6) having a milking cluster (5 5') which can be adjusted from a parking position to a working position and back. The arm device (6) is arranged with the milking cluster (5) in the parking position in the space divider (4) wherein the milking cluster (5 5') can be adjusted into the working position laterally to the animal (T) to be milked between the front and rear legs thereof. The milking cluster (5 5') comprises two halves wherein each half has a specific set of at least one teatcup (5a). The space divider (4) is designed in such a way that no additional space is required between adjacent animals (T) so that many animals (T) can be milked in a milking parlor arrangement (1 1' 1'') while the smallest possible amount of space is required. A milking parlor arrangement (1 1' 1'') has at least one external robot (12).
404834413 | There is provided a robot cleaner including a main body a suction unit that sucks air including foreign substances into the main body a moving unit that moves the main body a dust collecting unit that has a filter for filtering the foreign substances included in the air sucked by the suction unit and a dust collecting case that collects the foreign substances filtered by the filter and a detection unit (310) that detects whether or not the filter is attached to the main body.
404834583 | A CPU (91) of a robot control device calculates load torque based on the inertia force centrifugal force or Coriolis force gravity force friction torque and actuator inertia torque applied to a joint axis (J1 J2 J3 J4 J5 J6 J7) of each link (11121314151617 18) each time an orientation parameter indicative of the link position and orientation allowed by a redundant degree of freedom is sequentially changed under a constraint of end-effector position and orientation as target values. The CPU obtains the link position and orientation at which the ratio of the load torque to the rated torque of a rotary actuator provided for each joint is minimized while the orientation parameter is being changed and provides a feed-forward value that gives rise to each load torque obtained when the ratio of the load torque to the rated torque of the rotary actuator is minimized to a control command generated to the rotary actuator of each joint axis for achieving the end-effector position and orientation as target values.
404835353 | An apparatus comprising: a nozzle assembly configured to extrude material through an outlet ; and a controllable robotic arm coupled to the nozzle assembly the robotic arm having at one end a gripper configured to pick up an element and deposit the element at a desired position relative to the extruded material.
404854347 | The invention relates to a parting device and a parting method in particular for trimming workpieces (2) in particular solar modules. The parting device has a multi-member (121314 15) programmable robot (6) which is in the form of a tactile in particular force/torque-regulated robot. The robot guides a parting tool (8) which is in the form of a knife.
404856342 | A SONAR system for use with a robotic vacuum having SONAR emitters and receivers thereon. The SONAR system comprises a waveguide or horn located in front of the emitters and receivers that can improve the overall target resolution and reduce the number of 'dead zones' where targets are not easily resolved.
404856854 | An aluminium-based conductive material used in a driving part of robots or various devices and used for example in a wiring that is loaded with cyclic bending as well as an electric wire and a cable using the same contains 0.1 to 1.0 mass% of scandium and further contains as a rest part aluminium and unavoidable impure substances and is formed of a metal texture 10 having crystal grains 11 with an average grain size of 2 Ã‚Âµm or less and aluminium-scandium series nanoprecipitates generated in a grain boundary 12 of the crystal grains 11. Further it is preferable that the metal texture 10 contains the crystal grains 11 of 1 Ã‚Âµm or less at a cross sectional ratio of 15% or more.
404857034 | There are provide a power assist robot apparatus capable of assisting heavy-object lifting action and walking movement with fewer driving sources and a method for controlling the power assist robot apparatus. Two power-assist electric motors that produce drive torque for assisting upper body's movement and thigh's movement are located near opposite lateral sides in a right-left direction of the wearer's waist respectively. Each lower-limb assist arm has one end fixed to a rotary shaft of the power-assist electric motor and the other end to which a lateral side of the thigh is attached. An upper-body assist arm placed at the wearer's chest and a main frame that holds the two power-assist electric motors at both ends thereof and is placed at the wearer's waist are connected by a driven rotary shaft which is rotatable about a vertical axis and a driven rotary shaft which is rotatable about a right-left axis.
404885115 | The invention relates to an insulating system with overhang corona shielding and to a method for producing an overhang corona shielding which suppresses the formation of potential differences. Owing to a material composition of the semiconducting material which allows spraying the material is sprayed for example in an automated manner by robots.
404897691 | The invention concerns a method for setting a position of manipulating arms on a supporting frame and a supporting frame (1) for positioning the manipulating arms fitted with tools (11) for attaching technological or measuring members where the particular manipulating arms get unblocked for relocation in their placement and/or in their mutually moveable parts they are relocated by means of a robot into a new demanded position where they are blocked in their placement and/or in their mutually moveable parts. The supporting frame for placement of the manipulating arms is fitted at least with one sliding guide (3) and/or spherical joint (16) in which the manipulating arm consisting at least of two mutually moveable parts is placed moveably whereas the manipulating arm is fitted with blocking elements for blocking and unblocking motion in its placement and motion of its mutually moveable parts. The blocking elements are connected to a source (7) of pneumatic or hydraulic or electrical power.
404936464 | The invention relates to a method for printing an object for example a vehicle and specifically the body thereof wherein at least one area of the surface of the object (1) is printed the method comprising the following steps: providing an image (7 26); three-dimensionally measuring (B) at least the area (24); generating a number of spatial points (C) in correspondence with the area; generating a three-dimensional net (C) corresponding with the area; generating path data i.e. a three-dimensional path for moving a robot (4) for an inkjet printer head (5); generating raster data (E) i.e. a raster matrix in particular a three-dimensional or higher raster matrix for actuating the inkjet printer head (5); moving the robot (4) for example an articulated arm robot utilizing the path data; and printing (G) the image (7 26) by means of the inkjet printer head (5) utilizing the raster data. The method permits multi-color printing of any image onto so-called 3D surfaces of any shape.
404940547 | Image processing apparatus 110 for processing a medical image comprising an input 120 for obtaining the medical image 122 and medical data 124 the medical image constituting a field of view in three-dimensional [3D] patient data and the medical data showing an anatomical context of a content of the field of view an output 130 for providing an output image 160 comprising the medical image and a visualization of the medical data the medical data constituting non-patient specific medical data and the imaging processing apparatus further comprising a processor 140 for (i) performing an image alignment between the medical image and the medical data for obtaining a transformation providing a position of the content with respect to its anatomical context and (ii) using the transformation for establishing a graphical representation of the field of view in the visualization of the medical data at said position.
404940631 | The invention relates to a method for checking a robot (12 102) having a robot controller (104) having a predeterminable safety range (1416 44) wherein the robot (12 102) is provided to interrupt the travelling of the robot tool centre point (TCP) into the safety range (1416 44) in case the robot tool centre point (TCP) travels into the safety range (1416 44) during the execution of a movement program. The method comprises the following steps: fixing a safety range (1416 44) which is surrounded by boundary surfaces (184648 50) spanned between respective boundary points (52 54) predetermining the safety range (1416 44) on the robot controller (104) if the safety range (1416 44)is not yet predetermined fixing a test movement path (20 60) which in principle lies outside the safety range (1416 44) having a plurality of path points (56
404969848 | Overall the invention describes a method for the machine recognition of image data of an overall image or a sequence of images characterized by the following steps: - capturing the image and dividing and classifying the latter into subelements that is to say detailed pixels using pixel and/or image object feature analysis in particular with regard to geometrical basic forms textures colours material perspective wherein the pixel and/or image object feature analysis is carried out by means of analytical deterministic image processing and image analysis software techniques in particular Fourier analysis edge detection colour analysis and the like; - detecting and identifying the classified pixel and/or image object features using artificial intelligence in particular a neural network in such a manner that one or else more descriptive text designations are assigned to each of the pixels and/or image objects; - feeding the text designations assigned to the pixels and/or image objects into a textual knowledge base in which further analysis of the relationships of the pixels and/or image objects to one another and with one another and to the image and/or to parts of the image is carried out using a text-based search engine in particular on the basis of a neural network in such a manner that the content and context of the image or of the sequence of images are determined.
404970455 | The method involves installing a terminal serve on a computer where a terminal client is started on the computer essentially by a program component. The terminal client sets up a remote connection to the terminal server by a remote control protocol and provides a graphical user interface (28) for a software robot. Another program component is started within a session (24) associated to the terminal client and calls up the software robot to execute a script (26) for executing an application. An independent claim is included for a computer system for script-controlled execution of application on computer with help of software robot.
404970495 | A fastener setting device includes a monitoring circuit having circuitry to receive a feed status signal from a first sensor within the feed system. The circuitry receives a robotic arm status signal from a second sensor within the robotic arm and receives a rivet set status signal from a third sensor within the setting tool. The circuit determines if a fault condition occurs; and initiates a rivet clearing procedure if a fault condition is detected.
404970790 | A space divider (4) of a milking parlor arrangement for at least one milking parlor (3) for milking milk-producing animals (T) wherein the space divider (4) is arranged approximately parallel to a longitudinal axis of the animal (T) to be milked has an arm device (6) having a milking cluster (5 5') which can be adjusted from a parking position to a working position and back. The arm device (6) is arranged with the milking cluster (5) in the parking position in the space divider (4) wherein the milking cluster (5 5') can be adjusted into the working position laterally to the animal (T) to be milked between the front and rear legs thereof. The milking cluster (5 5') comprises two halves wherein each half has a specific set of at least one teatcup (5a). The space divider (4) is designed in such a way that no additional space is required between adjacent animals (T) so that many animals (T) can be milked in a milking parlor arrangement (1 1' 1'') while the smallest possible amount of space is required. A milking parlor arrangement (1 1' 1'') has at least one external robot (12).
404970858 | An integrated passive wireless chip diagnostic immunoassay sensor system is described that can be interrogated remotely with a wireless devicesuch as a modified cell phone incorporating multi-protocol RFID reader capabilities (such as the emerging Gen-2 standard) or Bluetooth providing universal easy to use low cost and immediate quantitative analyses geolocation and sensor networking capabilities to users of the technology. The present invention can be integrated into various diagnostic platforms and is applicable for use with low power sensors such as microfluidic sensor technologies. Applications of the present invention include on-the-spot medical and selfdiagnostics on smart skin patches Point of Care (POC) analyses food diagnostics pathogen detection disease-specific wireless biomarker detection remote structural stresses detection and sensor networks for industrial or Homeland Security using low cost wireless devices such as modified cell phones.
404980665 | This invention relates to an artificial memory system and a method of continuous learning for predicting and anticipating human operatorÃ‚Â´s action as response to ego-intention as well as environmental influences during machine operation. More specifically the invention relates to an architecture with artificial memory for interacting with dynamic behaviors of a tool and an operator wherein the architecture is a first neural network having structures and mechanisms for abstraction generalization and learning the network implementation comprising an artificial hierarchical memory system.
404980894 | Piece of equipment for exchanging components in horizontal lathes and a handler referring to a piece of equipment equipped with one single static storage unit and a piece of automated handling equipment or a robot which has manipulation means with various retention devices built in in order to fasten the various components such as tools headpieces and accessories to be moved exchanged or positioned between two positions preferably between the storage unit and the main machining spindle or axle of the horizontal lathe although they may also be moved between the storage unit and a loading point or between the storage unit and an intermediate storage unit.
404981096 | Provided are a robot system (10) and a robot control device (14) with greater ease of manipulation of a redundant robot. The robot system (10) includes a robot (12) and a robot control device (14) that controls the robot (12). The robot (12) has a plurality of joint axes including a redundant axis that are driven by a servomotor. The robot control device (14) includes a first command generator (14a) a limit avoidance command generator (14b) a posture optimization command generator (14c) a null space matrix calculator (14d) a second command generator (14e) and a controller (14f). The first command generator (14a) generates a first joint angular speed command for the robot (12). The limit avoidance command generator (14b) generates a joint angular speed command A for the robot (12) for avoiding a state in which the robot (12) reaches an operating limit. The posture optimization command generator (14c) generates a joint angular speed command E for the robot (12) for optimizing a posture of the robot (12). The null space matrix calculator (14d) calculates a null space matrix of a Jacobian matrix related to a control point. The second command generator (14e) generates a second joint angular speed command for the robot (12) based on the joint angular speed command A the joint angular speed command B and the null space matrix. The controller (14f) controls the servomotor.
404981542 | The disclosure provides a device and a method for performing morphological analysis for erythrocytes wherein the method for performing morphological analysis for erythrocytes comprises: collecting a morphological image of each of cells in a sample through a Charge Coupled Device (CCD) after amplifying the sample through an automatic microscope; segmenting and positioning the image and extracting target feature parameters after digitizing the image through an image-digital converter; isolating morphological feature parameters of each of the erythrocytes through a classifier established on the basis of the neural network and normalizing each type of the morphological feature parameters of the erythrocytes through a feature fusion device established on the basis of fuzzy clustering; performing a statistical analysis on each type of normalized parameters obtained or performing a comprehensive statistical analysis according to a plurality of types of parameters and expressing the result of the statistical analysis or the comprehensive statistical analysis in the form of graph or numerical table thereby judging whether the morphology of the erythrocyte is normal. The source and property of the erythrocytes can be identified according to the detection for each type of the erythrocytes with the abnormal morphology.
404983570 | An apparatus is provided for stimulating brain neural networks of a subject comprising: at least one transmitter configured to generate an electromagnetic field through the brain neural networks of a subject at least one brain wave measuring device for detecting subject brain wave frequency a CPU for processing data concerned with detection of brain wave frequency of a subject having a database for storing and analyzing natural and affected brain scans and at least one computer readable medium containing a predetermined protocol for transmission of the electromagnetic wave frequency profiles. The apparatus further provides a resonance effect thereby inducing newly generated brain cells to migrate toward a brain tissue area having the pathology or lesion of interest and initiating new brain pathways at the brain region of interest.
404984328 | A hand-held mobile communication device 1 such as smart telephone incorporating sensors and signal conditioning modules for measuring signals from external sources of electromagnetic radiation (EMR) in different spectral ranges. These include a detector 30 monitoring EMR that pose potential health hazards or may interfere with various electronic devices. Other integrated EMR sensor is a photodiode 16 for the ultraviolet detection to monitor the users sun exposure and a thermal infrared detector 15 for non-contact measurement of temperature of humans or inanimate objects. This detector in combination with a digital camera 16 and pattern recognition signal processing allows accurate non-contact measuring temperatures at specific location.
404985070 | A mobile robot (100) includes a truck (1) capable of traveling by servo control a robot arm (22) mounted on the truck and a control portion (9) servo-controlling the traveling of the truck. The control portion is configured to set a servo gain of the servo control for the truck to a robot arm operation gain during the operation of the robot arm.
405016195 | There is provided a computer vision based method for extracting features relating to the developmental stages of Trichuris spp. eggs wherein for the final developmental stages a larva is present inside the egg said Trichuris spp. eggs having a substantially oblong or elliptical shape with a protruding polar plug at each end the shape of the Trichuris spp. eggs thereby defining a longitudinal direction and a transverse direction of the eggs. The method comprises a step of obtaining and storing one or more digital images of Trichuris spp. eggs suspended in a liquid solution a step of detecting one or more Trichuris spp. eggs in the image(s) and a step of extracting one or more features from an egg content image region representing at least part of the egg contents of a detected egg. The extraction of one or more features from the egg content image region may include one or more measurements of the direction-dependent structures of the egg contents such as one or more measurements of the longitudinal structures of the egg contents and/or one or more measurements of the transverse structures of the egg contents. The Trichuris spp. eggs may be Trichuris suis eggs.
405019514 | The invention relates to a method for the multi-stage grinding of workpieces (20) made of hard mineral materials using a robot (10). To this end the workpiece (20) is moved into a processing region (21) and measured and/or oriented there by the robot (10). The robot (10) comprises a grinding head (11) by way of which it then takes up a first abrasive (14) preferably from a storage container (30) and starts a first grinding process. After the first grinding process is complete the robot (10) releases the first abrasive (14) again and then takes up a second abrasive (14) preferably from the same or some other storage container (30). Then the robot (10) starts a second grinding process and after the latter is complete releases the second abrasive (14) again. One or more further grinding processes may be provided but the grinding method can also be finished after the second grinding process. If further grinding processes are provided the robot (10) first of all takes up the respective abrasive (14) carries out the grinding process and releases the abrasive (14) again. After the final grinding process is complete the workpiece (20) is removed from the processing region (21). Furthermore the invention also comprises a plant (26) for carrying out the method and a stripping device (40) a storage container (30) and a vacuum table (50) by means of which the method can be carried out.
405049190 | The present invention relates to an assistance device with which a robotic arm (B) is to be provided said robotic arm being controlled by an operator (H) and having a tool (m) at the end thereof characterized in that it includes a control handle (1) which is mounted via a ball-and-socket joint (R3) so as to form an extension of the arm (B) while being offset relative to the tool (m) and a force sensor (4) which is coupled to the robot and ensures the continuous detection from the handle (1) of the intentional forces of the operator for controlling both the direction and force of the tool (m). The invention also relates to the collaborative robot provided with the device of the invention and to the use thereof.
405049358 | The invention relates to a robot-controlled shaping tool (2) and to a process for shaping particularly for seaming workpieces (5). The shaping tool (2) has a robot terminal (9) and a frame (7) with a pressing element (10) guided adjustably on said frame. The shaping tool (2) further has a detection device (14) for the pressing force F and an adjusting device (15) subject to open-loop or closed-loop control by the detection device (14) for adjusting the pressing element (10). The adjusting device is designed to compensate for variable robot elasticities.
405050581 | A computer-implemented method of determining search intent comprises: receiving a search query; searching content across a plurality of content classes using the search query so as to obtain a plurality of search results; deriving summary data from the search results; applying the summary data to a trained machine learning model; and determining from the machine learning model a selected one of the content classes corresponding to the search intent of the search query.
405050647 | A system and method for 'Individualized Life Management' focusing on individualized and collaborative health care involving a plurality of individuals using groups of state parameters for defining a state of each individual and using groups of action parameters for defining 'treatment options' and/or 'behavior options' targeted at an individual. The system includes a data processor for processing input data which are based on the groups of state parameters into output data which are the basis for the groups of action parameters using defined relationships / assignments between groups of state parameters and groups of action parameters. Data storage stores the groups of state parameters and action parameters and the defined relationships / assignments between groups of the state and action parameters. A data communication system/platform communicates state parameters and/or action parameters among the individuals. The data processor means can include an adaptive structure (e.g. neural networks) where the defined relationships / assignments between groups are redefined/updated using empirical pairs of action parameter groups and state parameter groups.
405056262 | The device (1) has positioning unit (3) such as industrial robot for moving the flying target (2). The control unit (4) is connected to the positioning unit. The control unit is arranged to move and locate the flying target on the positioning unit during a flight of the flying target. The container is provided with an opening through which the flying target is locked. An independent claim is included for method for simulating flying target of active system.
405056266 | The device (1) has a position unit (5) i.e. industrial robot for movement of an active unit (2) and a control unit (6) for controlling the position unit. The control unit is mounted on the device under actual conditions to simulate and/or attenuate accelerations velocities and movements of a support platform by the position unit. A detection unit (4) detects an objective. The position unit exhibits three rotatory and/or three translatory degrees of freedom. The control unit directs the active unit over the position unit in a direction of the objective. An independent claim is also included for a method for testing or operating of an active unit.
405056644 | This robot teaching system (100) includes a teaching tool (4) including an operation portion (43) operated by a user to specify teaching positions and specifying the teaching positions a measuring portion (5a 5b) measuring positions and postures of the teaching tool and a control portion (3) determining the teaching positions for a robot (1). The robot teaching system is configured to specify the teaching positions continuously while the user operates the operation portion of the teaching tool.
405058327 | A method to stack palletless and as to their size variable packages (1) on warehouse rack (15) and to retrieve them from said rack and to control the logistics of packages in which method the said warehouse rack is furnished with an automatic packages stacking and retrieving robot and in the method the control of warehouse data and logistics takes place by means of a data system. Equipment (5) included in the method receives package (1) for instance onto conveyor belt (2) equipment (5) carries out weighing of package (1) determination for it necessary space requirement reading of remote code connected to package (1) as RFID code (20) in order to choose the rack space determined for it on basis of previous functions and package (1) is retrieved from the rack steered either by the order of the user or of the data system and the data from above mentioned stacking and retrieving functions are transmitted to the data system.
405079930 | The invention relates to a method for optically determining the position and/or orientation of an object in space on the basis of images from at least one camera. At least one 2D image of the object is recorded; 2D contour information (30) is extracted from the image. On the basis of the contour information (30) at least one area (40) of the object is determined. Furthermore 3D information is obtained from the at least one 2D image or a further 2D image. A portion situated within the determined area (40) of the object is selected from this 3D information. The position and/or orientation of the object is then determined on the basis of the selected portion of the 3D information. The invention furthermore relates to a use of the method a device for carrying out the method and a milking robot with such a device.
405105188 | A system and method are provided for managing and prioritizing for action fleets of mobile robots deployed at various locations. The system/method includes a plurality of homebase servers each corresponding to a different location with each of the homebase servers receiving operational parameter data (representing operational and navigational issues experienced by the mobile robot) from a plurality of mobile robots operating at the particular location where the homebase server is deployed. A central server receives the operational parameter data from the plurality of homebase servers. The central server included a data analysis module for processing the operational parameter data and prioritizing the mobile robots operating at the various locations for action by support staff. A list is generated ranking the mobile robots in order of importance for action by support staff.
405107574 | Provided is a mass measurement device capable of measuring the mass of an article even when the article is being moved. A mass measurement device (100) comprises a robot hand (23) a robot arm (11) a force sensor (21) an acceleration sensor (22) and a control unit (40). The robot hand (23) holds an article (Q). The robot arm (11) moves the robot hand (23). The force sensor (21) is provided between the robot hand (23) and the robot arm (11) and measures force acting on the article (Q) during movement. The acceleration sensor (22) measures acceleration acting on the article (Q) during the movement. The control unit (40) runs and controls the robot hand (23) and the robot arm (11) and calculates the mass of the article (Q) on the basis of the force and acceleration acting on the article (Q) during the movement.
405108761 | A library apparatus which can be used alone and which when linked enables conveyance of a cartridge between linked library apparatuses by minor remodeling that is a library apparatus which is provided in a cabinet with first to third storage racks which can store a plurality of recording media a drive of the cartridges and a robot which conveys a cartridge between the first to third storage racks and the drive by an instruction from a control device wherein when expanding the capacity by providing another library apparatus of the same specifications as the library apparatus part of the first storage rack which is at the back side at the same height from the set surface of the cabinet is replaced with a track member which passes between the cabinets and a moving member which can convey a cartridge is provided on the track member.
405124127 | This invention relates to an artificial memory system and a method of continuous learning for predicting and anticipating human operatorÃ‚Â´s action as response to ego-intention as well as environmental influences during machine operation. More specifically the invention relates to an architecture with artificial memory for interacting with dynamic behaviors of a tool and an operator wherein the architecture is a first neural network having structures and mechanisms for abstraction generalization and learning the network implementation comprising an artificial hierarchical memory system.
405186918 | The invention relates to a device (10) in the form of a hand-held operating device for operating an industrial robot (12) comprising a graphical operator interface (18) having a touch-sensitive display (20) such as a touch display or touch screen surrounded by a display frame (34) for displaying at least one virtual operating element (22.1...22.n 24.1...24.n) which represents a function for operating the industrial robot (12) and which can be operated by touching the operating element with a finger of an operating person or a pen a control unit (30) for controlling the graphical operator interface (18) and for communicating with a robot controller (16) a haptic mark (40.1...40.n 42.1...42.n) associated with the at least one virtual operating element (22.1...22.n 24.1...24.n) and designed as a guide which haptic mark is arranged in a display frame (34) that surrounds the touch-sensitive display (20) at least in some areas and/or is arranged in frame segments (36385052 56) of the display frame and by means of which haptic mark the finger of an operating person or the pin can be guided in the direction of the at least one operating element. In order to increase the safety in the operation of an industrial robot a plurality of virtual operating elements (22.1...22.n; 24.1...24.n) is arranged along the display frame (34) and adjacent to the display frame and a haptic mark (40.1...40.n; 42.1...42.n) in or on the display frame (34) is associated with each virtual operating element (22.1...22.n; 24.1...24.n).
405229708 | The invention concerns a humanoid robot said robot being capable of holding a dialogue with at least one user said dialogue using two speech recognition modes one open and the other closed the closed mode being defined by a concept characterising a sequence of dialogue. The dialogue can also be influenced by events that are neither speech nor a text. The robot of the invention is capable of executing behaviour and generating expressions and emotions. Relative to the robots of the prior art the invention provides the advantage of considerably reducing the programming time and latency of execution of the sequences of dialogue which provides a fluency and a nature close to human dialogues.
405231259 | A mobile robot (100) including a drive system (200) supporting a robot body (110) and a controller (500) in communication with the drive system (200). The robot also includes an actuator (190) moving a portion of the robot body through a volume of space (S) adjacent the mobile robot and a sensor pod (700) in communication with the controller The sensor pod includes a collar (710) rotatably supported and having a curved wall (712) formed at least partially as a surface of revolution about a vertical axis (C). The sensor pod also includes a volumetric point cloud sensor (450) housed by the collar and observing the volume of space adjacent the robot from within the collar along an observation axis (455) extending through the curved wall. A collar actuator (730) rotates the collar and the volumetric point cloud sensor together about the collar axis.
405248884 | A charging method of a robot cleaner moved by a user to a location close to a charging apparatus for manual charging is disclosed. The method includes sensing (S11) a connected state between charging terminals of a charging apparatus and connecting terminals of the robot cleaner confirming (S13; S14) whether the robot cleaner at the location close to the charging apparatus is positioned in a predetermined range from the charging apparatus when the charging terminals and the connecting terminals are separated from each other and carrying out (S15) an automatic charging mode where the robot cleaner automatically moves and docks with the charging apparatus thus to be charged (S16) with electricity when the robot cleaner is positioned in the predetermined range.
405264171 | A detecting apparatus (90) detects air leakage in a system which has: air ejectors (50A 50B) take-out robots (60A 60B) pallet changers (70A 70B) and resin dryers (80A 80B) which use compressed air; and a compressor (10) for supplying the compressed air to the apparatuses that use compressed air. The detecting apparatus detects whether there is air leakage or not on the basis of power consumption of the compressor (10).
405265491 | A system and method for problem solving in multiple domains on the web is provided. Two facets of preference are applied regardless of domain: first criteria selected by the user which indicates which elements relate to the user and second level of importance to the user. For each decision aid that the user saves to his/her member account a series of methods applied thereto assist the user in making decisions through intelligent agent expertise as well as through related eCommerce social networking guided content search and delivery of context-rich content. Relevancy of results is also calculated. Depending on characteristics inherent in a particular domain one of two primary methods is employed. The Multi-Product method uses ontology and a neural network engine to reveal the subset of relevant results based on any combination of user inputs implicitly and explicitly derived. The Single-Product method maps inputs to results using sub-category analysis of fit and then applies user-centric filters and discounting rules to return meaningful coaching and relevancy of results.
405266204 | The embodiments disclosed herein relate to various medical device components including components that can be incorporated into robotic and/or in vivo medical devices and more specifically including end effectors that can be incorporated into such devices. Certain end effector embodiments include various vessel cautery devices that have rotational movement as well as cautery and cutting functions while maintaining a relatively compact structure. Other end effector embodiments include various dual end effector devices that have more than one end effector.
405266878 | In a submersible cleaning robot 1 of the present invention a cleaning nozzle unit 5 is rotatably provided in a lower portion of a robot body 2 and a traveling device 3 is provided to move the robot body. The traveling device 3 includes first travel units 36a 37a 38a and 39a that are provided at left and right sides of the robot body and second travel units 36b 37b 38b and 39b that are provided in a front and rear direction of the first travel units and that are located higher than lower ends of the first travel units. In the present invention even if a surface of the cleaning subject item such as a fish net extends across a wide area it is possible that the submersible cleaning robot stably travels on undulation and sag of the surface of the cleaning subject item thus efficiently performs the cleaning.
405267055 | A robotic climbing platform has a chassis and a carriage adapted to support and move the chassis relative to a climbing surface. An adhesion mechanism provides an adhesion force between the climbing platform and the climbing surface. The adhesion mechanism has one or more suction pads adapted to retain an adhesion force between the climbing platform and the climbing surface during movement of the chassis relative to the climbing surface.
405267451 | A cleaning robot that comprises: a main case (2) having a suction port (6) opened in the lower surface thereof and an exhaust port (7) opened in the upper surface thereof that is self-propelled on a floor surface (F); an electric fan (22) arranged inside the main case (2); a dust collection unit (30) arranged in the center of the main case (2) in a planar view that collects dust in airflow sucked in from the suction port (6) by the driving force of the electric fan (22); and a battery (14) that supplies power to each section. The electric fan (22) is arranged on one side relative to the dust collection unit (30) and the battery (14) is arranged on the other side.
405267805 | The present invention relates to an assistance device with which a robotic arm (B) is to be provided said robotic arm being controlled by an operator (H) and having a tool (m) at the end thereof characterized in that it includes a control handle (1) which is mounted via a ball-and-socket joint (R3) so as to form an extension of the arm (B) while being offset relative to the tool (m) and a force sensor (4) which is coupled to the robot and ensures the continuous detection from the handle (1) of the intentional forces of the operator for controlling both the direction and force of the tool (m). The invention also relates to the collaborative robot provided with the device of the invention and to the use thereof.
405270280 | The invention relates to a painting-installation cleaning device (1) for cleaning at least one component (B) of a painting installation in particular at least one component (B) of a painting robot or of a handling robot characterized by at least one dry-ice nozzle (2) for producing a dry-ice jet that cleans the component (B).
405270709 | The disclosure relates to a method and a system for calibrating a first coordinate system Rf of a robot unit with a second coordinate system Cf of an object identification unit wherein the robot unit comprises a robot arm with an end effector and the object identification unit comprises a camera unit. The calibration is performed using a calibration marker on the end effector. The method determines the intrinsic and the extrinsic parameters of the camera unit in two steps a first step where the intrinsic parameters and a rotational part of the extrinsic parameters are determined and a second step where a translational part of the extrinsic parameters are determined.
405298845 | The invention relates to a method for operating an industrial robot (12) by means of an operating device (10) comprising a graphical user interface (18) having a touch display (20). According to the invention in order to improve the operating safety of the industrial robot at least one virtual operating element representing a function of the industrial robot (12) is displayed on the touch display (20) a control signal associated with said virtual operating element is sent to a safety controller and an image is produced by means of the safety controller which image is then displayed on the touch display (20). If the image is touched on the touch display feedback is given to the safety controller so that a function of the industrial robot can be carried out if the displayed image and touching of said image on the touch display match.
405298847 | The invention relates to a method for operating an industrial robot (12) by means of an operating device (10) comprising the method step of touching a virtual operating element on a touch-sensitive display (20) of a graphical user interface (18) said display being surrounded by a frame (34) wherein a function associated with the operating element is triggered when the virtual operating element is touched. In order to increase the safety of the operation of the industrial robot and to be able to adjust the position of the industrial robot in the desired range the speed or distance of a deflection of a finger of an operating person during the touching of the virtual operating element of the touch display (20) is detected said virtual operating element being designed as a defined travel surface a control signal is generated from the speed or the distance of the deflection which control signal is used for the speed specification or position specification for motions of the industrial robot (12) and a first travel surface for two-dimensional position specification is defined at a distance from a frame section (36) used as a haptic mark and a second travel surface for a third position specification of the industrial robot is defined within the distance.
405298855 | The invention relates to a method for operating an industrial robot (12) by means of an operating device (10) consisting of touching a virtual operating element of a touch display (20) of a graphical user interface. A function associated with the operating element is triggered when the virtual operating element is touched the movement of the industrial robot (12) being carried out relative to a robot coordinate system and the movement on the touch display (20) being carried out relative to a display coordinate system. In order to be able to simply align the coordinate systems of the operating device and of the industrial robot with each other the display coordinate system is recalibrated after a relative movement of the operating device (10) with respect to the robot coordinate system by a directed movement of a finger of an operating person on the touch display (20) the recalibration is activated by actuating a virtual operating element the directed movement of the finger on the touch display (20) in a selected direction of the robot coordinate system is detected and a vector direction used for the recalibration between a first contact point and a release point is calculated after the finger is lifted off.
405298979 | The invention relates to a method for controlling a turbine which is characterized by a hidden state at each point in time of the control. The dynamic behavior of the turbine is modeled using a recurrent neural network comprising a recurrent hidden layer. The recurrent hidden layer is formed by vectors of neurons which describe the hidden state of the turbine at the points in time of the control. For each point in time two vectors are connected chronologically to a first connection which bridges one point in time and two vectors are additionally connected chronologically to a second connection which bridges at least two points in time. Short-term effects can be corrected by means of the first connections and long-term effects can be corrected by means of the second connections. Emissions and occurring dynamics can be minimized in the turbine by means of the latter. The invention further relates to a control device and a turbine comprising such a control device.
405299289 | A robot vacuum cleaner (1) that automatically vacuums dust accumulated on a floor while navigating a cleaning area; a method of controlling the robot vacuum cleaner (1) including a main body (10) that navigates the floor; a first detector (60) that detects an obstacle close to the main body (10); an auxiliary cleaner (100) that is mounted on the main body (10) to protrude and retract a second detector (300) that detects a protrusion state or a retraction state of the auxiliary cleaner (100); and a controller (200) that determines an abnormal operation of the auxiliary cleaner (100) based on a result of the detection of the second detector (300) and controls a protrusion operation or a retraction operation of the auxiliary cleaner (100) according to a result of the determination.
405299652 | The invention relates to a method for printing an object for example a vehicle and specifically the body thereof wherein at least one area of the surface of the object (1) is printed the method comprising the following steps: providing an image (7 26); three-dimensionally measuring (B) at least the area (24); generating a number of spatial points (C) in correspondence with the area; generating a three-dimensional net (C) corresponding with the area; generating path data i.e. a three-dimensional path for moving a robot (4) for an inkjet printer head (5); generating raster data (E) i.e. a raster matrix in particular a three-dimensional or higher raster matrix for actuating the inkjet printer head (5); moving the robot (4) for example an articulated arm robot utilizing the path data; and printing (G) the image (7 26) by means of the inkjet printer head (5) utilizing the raster data. The method permits multi-color printing of any image onto so-called 3D surfaces of any shape.
405325131 | A system for layup of a solar cell string on a substrate includes a robotic arm having a pickbar attached to a free end thereof. The pickbar has an elongated body with a plurality of vacuum grippers spaced along the body each for gripping an individual solar cell of the solar cell string. A vacuum source applies a vacuum through the vacuum grippers to grip the solar cells and a controller connected to the robotic arm positioned the solar cell string gripped by the pickbar on a substrate. A pair of sensor assemblies mounted on the pickbar generates signals representing positions of portions of the solar cell string and features of the substrate. The controller responds to the signals for positioning the gripped solar cell string relative to the substrate.
405325296 | The invention relates to a milking parlor arrangement (1) in particular a milking carousel comprising at least one milking parlor (3) for milking milk-producing animals (T) and comprising an inner robot device with at least one robot arm (9). The at least one milking parlor (3) comprises two longitudinal sides and two narrow sides namely a head narrow side and a hindquarters narrow side one narrow side being paired with the head side of a milk-producing animal (T) to be milked as the head narrow side. The milking parlor also comprises an arm device (6) with a milking machine (5) said arm device being adjustable between a parked position and a working position and back. The at least one robot arm (9) is arranged on the head narrow side paired with the head side of the animal (T) to be milked of the at least one milking parlor (3) of the milking parlor arrangement (1) in order to adjust the arm device (6).
405392610 | The present invention relates to a slide bearing (27) for telescopic booms or arms (3 72) which are extendable and retractable under load and which comprise a plurality of boom or arm sections (5797375 77) being movable with respect to each other wherein said slide bearing (27) comprises:
a first section (30) in form of a housing comprising a central recess (31) being adapted to receive a second (32) and a third (29) section
a second section (32) being received in said central recess (31) of said first housing section (30) and
a third section (29) being smoothly in contact with said second section (32) and comprising a sliding surface (47) said third section (29) serving as slide plate of the slide bearing (27)
wherein said second section (32) comprises a central inner recess (41) opening to the bottom of the central recess (31) of the first section (30) and extending into said second section (32) until a base section (42) thereof and wherein said second section (32) comprises a load deflection curve starting from a rather flat part and turning into and ending in a very steep part. Furthermore the present invention relates to a telescopic boom or arm comprising such bearings (27) and a shotcrete manipulator or robot comprising such boom with such bearing (27)."
405392725 | The invention relates to a mobile self-propelled robot for autonomously carrying out actions. The robot has the following: a drive module for moving the robot over a floor area; a processing module for carrying out the activities during a processing stage; at least one sensor module for detecting information relating to the structure of the surroundings; a detector module which is designed to detect a displacement of the robot prior to or during the processing stage; and a navigation module which is designed to navigate the robot over the floor area during the processing stage using a map of the surroundings to store and manage one or more maps of the surroundings and to carry out a self-positioning process if the detector module has detected a displacement of the robot. During the self-positioning process the presence and the location of the robot within the stored maps are detected.
405392923 | The invention relates to a method for optically determining the position and/or orientation of an object in space on the basis of images from at least one camera. At least one 2D image of the object is recorded; 2D contour information (30) is extracted from the image. On the basis of the contour information (30) at least one area (40) of the object is determined. Furthermore 3D information is obtained from the at least one 2D image or a further 2D image. A portion situated within the determined area (40) of the object is selected from this 3D information. The position and/or orientation of the object is then determined on the basis of the selected portion of the 3D information. The invention furthermore relates to a use of the method a device for carrying out the method and a milking robot with such a device.
405416798 | A modular robotic surgical system for minimally invasive surgery which includes a modular robot with two arms that include segments which can rotate axially. The two arms can hold an operational tool such as a lighting component cauterizing component suturing component etc. The modular robot is placed in vivo of a patient through a port and supported by a support rod which transverses the port. The robot can also be assembled within the patient. The support rod and the port allow control of the robot from outside of the patient's body.
405416972 | A social marketing system may have an incentive system that may be optimized dynamically for each user during the course of a marketing campaign. The social marketing system may use a simulated model of social interactions to predict the performance of a marketing campaign and may use the output of the simulation to adjust incentives during a campaign for various users as well as use the actual results of changes in incentives as feedback to the simulation. The simulation may assume several different types of users within the social network and that several types of financial and non-financial incentives may be applied to different users. Some embodiments may use machine learning algorithms to analyze actual results and feed those results into the simulation. The system may be able to categorize users into the simulated types and adjust incentives according to the models associated with those types of users.
405417993 | The methods devices and systems may allow a practitioner to obtain information regarding a biological sample including analytical data a medical diagnosis and/or a prognosis or predictive analysis. In addition the methods devices and systems may train one or more machine learning algorithms to perform a diagnosis of a biological sample.
405418107 | An image registration system an endoscope (12) and an endoscope controller (22). In operation the endoscope (12) generates an intra-operative endoscopic image (14) of a vessel tree within an anatomical region including a plurality of branches of the vessel tree visible within the intra-operative endoscopic image (14) as an indication of a furcation of the vessel tree invisible within the intra-operative endoscopic image (14). The endoscope controller (22) image registers the intra-operative operative endoscopic image (14) of the vessel tree to a pre-operative three- dimensional image (44) of the vessel tree. The image registration includes an image matching of a graphical representation of the furcation of the vessel tree as indicated by the branches of the vessel tree visible within the intra-operative endoscopic image (14) of the vessel tree to a graphical representation of the furcation of the vessel tree visible within the pre-operative three- dimensional image (44) of the vessel tree.
405418277 | An apparatus includes a robotic system providing movement in three orthogonal directions to an arm operable to receive a pipette tip and to facilitate movement of fluid into and out of the pipette tip. In addition the apparatus can include a tray for receiving pipette tips receptacles for receiving tubes an apparatus for forming an emulsion a centrifuge for breaking the emulsion a device for forming particles that include copies of the polynucleotide a device for enriching the particles and an apparatus for loading such particles onto a sensor array. The apparatus can further include receptacles for holding containers of reagent solutions. Optionally the robot can include a gripper arm in addition to the pipette receiving arm. A method for calibrating the z-position of a translation device moving a pipette Hp is included. An imaging system is used for assessing attachement of pipette tip.
405418376 | System and method for securing sensor data in a computer system that includes a host processor and memory that stores an operating system and an embedded controller coupled to the host processor. The embedded processor receives sensor data for a user from at least one sensor and encrypts and/or digitally signs the sensor data thereby generating protected sensor data or performs pattern recognition on the sensor data thereby generating user identification data. The embedded processor then sends the protected sensor data or the user identification data to the operating system or another process coupled to the computer system. The protected sensor data or the user identification data are used for secure transmission of the sensor data.
405457815 | A robot bumper assembly (108) includes a bumper body (107) a first sensor array (120a) and a second sensor array (120b). The first sensor array is disposed along and contoured to the periphery of a forward facing portion (110) of the bumper body and senses contact with an external environment at positions along the contour of the periphery forward facing portion of the bumper body. The second sensor array is disposed along and contoured to the periphery of a top portion (109) of the forward facing portion of the robot body. The top portion is angled ramping up. The second sensor array senses contact with an external environment at positions along the periphery of the angled top portion of the bumper body.
405457914 | The invention relates to a parting device and a parting method in particular for trimming workpieces (2) in particular solar modules. The parting device has a multi-member (121314 15) programmable robot (6) which is in the form of a tactile in particular force/torque-regulated robot. The robot guides a parting tool (8) which is in the form of a knife.
405459271 | Advantageously employing natural language processing for operating comfort systems is disclosed herein. A method of operating a comfort system for an enclosed space a management system and a HVAC apparatus are provided. In one embodiment the method includes: (1) receiving from a user a natural language input associated with the comfort system (2) determining a response to the natural language input based on the comfort system and (3) providing the response the response including at least one of initiating an operation of the comfort system and communicating with the user.
405477699 | The present invention relates to a robotic cleaning device (10) comprising a main body (11) having a front end portion (16) with a front end wall (17) a rear end portion (20) a right side wall (18) connecting the front end wall (17) and the rear end portion (20) and a left side wall (19) connecting the front end wall (17) and the rear end portion (20). The robotic cleaning device (10) further comprises at least one driving wheel (12 13) arranged to move the robotic cleaning device (10) across a surface to be cleaned driving means (29) arranged to control the at least one driving wheel (12 13) to rotate in order to move the robotic cleaning device (10) across the surface to be cleaned and control means (30) for controlling the driving means (29) to move the robotic cleaning device across the surface to be cleaned in accordance with navigation information. Moreover the robotic cleaning device (10) comprises a cleaning member (15) arranged at a bottomside of the main body for removing debris from the surface to be cleaned the cleaning member (15) being arranged in the front end portion (16) of the main body wherein the main body (11) is arranged such that its width (A) is greatest between the right side wall and the left side wall said greatest width (A) being located at the front end portion (16) of the main body (11).
405477701 | The present invention relates to a robotic cleaning device (10) comprising a main body (11) at least one driving wheel (12 13) arranged to move the robotic cleaning device (10) across a surface to be cleaned and driving means (29) arranged to control the at least one driving wheel (12 13) to rotate in order to move the robotic cleaning device (10) across the surface to be cleaned;. Further the robotic cleaning device comprises control means (30) arranged to control the driving means (29) to move the robotic cleaning device across the surface to be cleaned in accordance with navigation information and a cleaning member (15) arranged at a bottom side of the main body for removing debris from the surface to be cleaned the cleaning member (15) being arranged in a front end portion (16) of the main body wherein the main body (11) is arranged at the front end portion (16) with a horizontally protruding member (33) on which a brush (24) is arranged.
405477769 | The invention relates to a method for operating a robot comprising the steps: detecting of the spatial position and/or condition of at least one limiting structure (20 22) that causes a kinematic limitation of the working space (16) which is reachable with an instrument (12) connected to a robot arm (10) of the telemanipulation robot; and synchronised accompanying representation of the reachable working space (16) on an object (14) to be manipulated by the instrument (12) in such a way that a change of position and/or condition of the limiting structure (20 22) leads in real time to a change of the represented reachable working space (16).
405478819 | The invention concerns a humanoid robot said robot being capable of holding a dialogue with at least one user said dialogue using two speech recognition modes one open and the other closed the closed mode being defined by a concept characterising a sequence of dialogue. The dialogue can also be influenced by events that are neither speech nor a text. The robot of the invention is capable of executing behaviour and generating expressions and emotions. Relative to the robots of the prior art the invention provides the advantage of considerably reducing the programming time and latency of execution of the sequences of dialogue which provides a fluency and a nature close to human dialogues.
405500019 | A system for processing a video signal into a processed video signal includes a pattern recognition module for detecting a pattern of interest in the image sequence based on coding feedback data and generating pattern recognition data in response thereto. A video codec generates the processed video signal and generates the coding feedback data in conjunction with the processing of the image sequence.
405500472 | The disclosure relates to a method and a system for calibrating a first coordinate system Rf of a robot unit with a second coordinate system Cf of an object identification unit wherein the robot unit comprises a robot arm with an end effector and the object identification unit comprises a camera unit. The calibration is performed using a calibration marker on the end effector. The method determines the intrinsic and the extrinsic parameters of the camera unit in two steps a first step where the intrinsic parameters and a rotational part of the extrinsic parameters are determined and a second step where a translational part of the extrinsic parameters are determined.
405500744 | Systems and methods for providing flexible robotic actuators are disclosed. Thanks to the concentrical positioning of a plurality of inflatable channels the claimed soft robot is capable of providing a radial deflection motion. A method for operating the disclosed robotic systems is also disclosed.
405573852 | A climbing robot (20) for corrosion monitoring of reinforced concrete structures (10) comprises a robot device (30; 40) adapted to move on an essentially plan or slightly curved concrete surface independent from the orientation of the surface especially vertically inclined or upside down and at least one sensor (50) for detecting properties of the concrete surface (15) the corroding areas of a reinforced concrete structure (10). The sensor comprises a wheel electrode (50; 55) adapted to detect an electrode electrical potential difference between the reinforced concrete structure (10) and a reference electrode (55) of the wheel electrode.
405579720 | The invention relates to an apparatus and a method for cleaning milking stalls (3) on a platform of a rotary parlour wherein the rotary parlour comprises a robotic manipulation device (9a 9b 9c) configured to perform a primary task. The apparatus comprises a holding device (19) configured to hold the end portion (18a) of the hose member (18) in a predetermined parking position (po) and a control unit (11 11 a). When it is time to clean a milking stall on the platform (2) the control unit is configured to activate the robotic manipulation device such that it instead of its primary task performs an additional task in which it grips the end portion of a hose member the holding device and moves it from a parking position to a number of cleaning positions (pn) from which liquid jets are sprayed from the outlet opening (18c 18c1 I8C2) of the end portion against predetermined surfaces to be cleaned in the milking stall.
405579853 | There is provided a computer vision based method for extracting features relating to the developmental stages of Trichuris spp. eggs wherein for the final developmental stages a larva is present inside the egg said Trichuris spp. eggs having a substantially oblong or elliptical shape with a protruding polar plug at each end the shape of the Trichuris spp. eggs thereby defining a longitudinal direction and a transverse direction of the eggs. The method comprises a step of obtaining and storing one or more digital images of Trichuris spp. eggs suspended in a liquid solution a step of detecting one or more Trichuris spp. eggs in the image(s) and a step of extracting one or more features from an egg content image region representing at least part of the egg contents of a detected egg. The extraction of one or more features from the egg content image region may include one or more measurements of the direction-dependent structures of the egg contents such as one or more measurements of the longitudinal structures of the egg contents and/or one or more measurements of the transverse structures of the egg contents. The Trichuris spp. eggs may be Trichuris suis eggs.
405579869 | The invention relates to a method for operating an industrial robot (12) by means of an operating device (10) comprising a graphical user interface (18) having a touch display (20). According to the invention in order to improve the operating safety of the industrial robot at least one virtual operating element representing a function of the industrial robot (12) is displayed on the touch display (20) a control signal associated with said virtual operating element is sent to a safety controller and an image is produced by means of the safety controller which image is then displayed on the touch display (20). If the image is touched on the touch display feedback is given to the safety controller so that a function of the industrial robot can be carried out if the displayed image and touching of said image on the touch display match.
405683069 | Disclosed is an apparatus for training a recognition capability by using a robot and to a method for same. Disclosed is the apparatus for training the recognition capability according to one embodiment of the present invention comprising: an instruction generation portion for transmitting to the robot a series of robot instructions for controlling the behavior of the robot; a sensor portion for collecting sensor information including a 3D position information and color information of a trainee; a trainee behavioral information generation portion for generating behavioral information of the trainee based on the sensor information that is collected; and a recognition capability determination portion for outputting the recognition capability of the trainee based on the robot instructions and the behavioral information of the trainee.
405683869 | A three-dimensional spine correction robot comprises: a pillar (1) a seat (2) a plurality of human body fixing belts (302) a head fixing apparatus a bracket (9) a plurality of pillar casing pipes (3) a spine lateral push-and-pull apparatus (6) and a seat locking mechanism (10). The head fixing apparatus is fixed on the top of the bracket (9). The pillar casing pipes (3) are sleeved over the pillar (1) in a movable manner and each pillar casing pipe (3) is connected to a human body fixing belt (302). The lower end of the pillar casing pipe (3) is connected to the seat (2) and the upper end thereof is connected to the pillar (1). A first elastic connection object (301) is connected between the pillar casing pipes (3). The spine lateral push-and-pull apparatus (6) may move up and down along the pillar (1) and swing. The seat (2) is connected to the pillar (1) through a bearing and may move up and down along the pillar (1). The seat locking mechanism (10) is fixed between the bracket (9) and the seat (2). The three-dimensional spine correction robot is characterized in that the therapy location is accurate and action indexes such as therapy strength amplitude and speed may be precisely quantified.
405684905 | Herein is disclosed a multifunctional tool with replaceable tool tips. The disclosed multifunctional tool may be used as an end-effector on a robotic arm in space. Each tool tip when in the tool holder is driven by a common motor. The same motor can also be used to control the orientation of the tool tip about an axis. The tool tips are replaceable in the tool holder by simple and robust means resulting in a lighter and cheaper multifunctional tool. The tool tips can be variously adapted to perform a variety of functions including cutting grasping drilling driving etc. Since the tool may be driven by only one actuator and the single actuator may be used to drive both the tool and rotation of the tool mass can be saved. Use of such a multifunctional tool also reduces overall system power requirements and system complexity.
405686119 | The invention relates to a device (10) in the form of a hand-held operating device for operating an industrial robot (12) comprising a graphical operator interface (18) having a touch-sensitive display (20) such as a touch display or touch screen surrounded by a display frame (34) for displaying at least one virtual operating element (22.1...22.n 24.1...24.n) which represents a function for operating the industrial robot (12) and which can be operated by touching the operating element with a finger of an operating person or a pen a control unit (30) for controlling the graphical operator interface (18) and for communicating with a robot controller (16) a haptic mark (40.1...40.n 42.1...42.n) associated with the at least one virtual operating element (22.1...22.n 24.1...24.n) and designed as a guide which haptic mark is arranged in a display frame (34) that surrounds the touch-sensitive display (20) at least in some areas and/or is arranged in frame segments (36385052 56) of the display frame and by means of which haptic mark the finger of an operating person or the pin can be guided in the direction of the at least one operating element. In order to increase the safety in the operation of an industrial robot a plurality of virtual operating elements (22.1...22.n; 24.1...24.n) is arranged along the display frame (34) and adjacent to the display frame and a haptic mark (40.1...40.n; 42.1...42.n) in or on the display frame (34) is associated with each virtual operating element (22.1...22.n; 24.1...24.n).
405686331 | The invention relates to a medical analysis method that uses an automated medical analyser provided with a poly-articulated robot (70) comprising articulations defining at least six axes of rotation (A1 A2 A3 A4 A5 A6) and designed to move and/or orient an end member (66) with six degrees of freedom said end member bearing a gripping member (78) designed to grip a container (16). The medical analysis method comprises at least the following successive steps consisting in: supplying a container (16) containing a sample to be treated of human or animal origin; transferring the container (16) to at least one treatment station of the automated medical analyser (100) using a poly-articulated robot; treating the sample in the treatment station; transferring the container to an image capture station; and displaying the treatment results by means of a user interface.
405686355 | The invention relates to an automatic automated installation in which at least one robot (2) is used in at least one mode of operation in at least one work zone (3). The installation comprises a closed space (1) equipped with at least one door (4) offering access to at least one operator intervention work station (6) which is situated in said work zone (3) of said robot and means (7) for detecting the presence of an element (25; 26) in said closed space (1) at said operator intervention work station (6). The detection means (7) are arranged in said closed space (1) to delimit at least two zones (89 10) and are also associated with means (21) for control of said at least one mode of operation of the robot (2) each zone (89 10) being associated with one mode of operation of the robot (2). The detection means (7) are positioned a predetermined height from a floor (18) of said space (1) said height being greater than the height of an empty pallet (12).
405686789 | A method and system are described for providing a wireless sensor network between a main node and a plurality of nodes the nodes associated with sensors. The method and system define communications channels over which the main node communicates with the nodes based on a channel hopping scheme and define at least one transfer channel that is dedicated to carrying transfer frames that are broadcast by the main node. The method and system configure non-acquired nodes that are not acquired to the network to enter a connection session by locating the at least one transfer channel to listen for a transfer message. The transfer message indicates a next communications channel that will become active. The method switches the non-acquired nodes to the next communications channel.
405686875 | The present invention is directed to a system and method for establishing and/or maintaining proper alignment of a transfer mechanism. More specifically the present invention is directed to an alignment system and method having one or more of: (a) a laser alignment device operable to providing precise locational coordinates for alignment of a robotic transfer mechanism relative to a holding structure; (b) an alignment tool for aligning a laser alignment device relative to robotic transfer mechanism; (c) lead in ramps to properly guide an individual specimen container into a holding well; and/or (d) a belt tensioning device for maintaining proper tension on one or more timing belts.
405686958 | A method is described for securing a read write storage (RWS) device the method comprising providing the RWS device the RWS device comprising a controller comprising a processor and a bit bucket and employing in response to a decision making process a sanction in the RWS device. Related apparatus and methods are also described.
405697630 | A robotic arrangement for use in medical fields has a robot arm (10) having in particular a plurality of hinges (14) an instrument holder (18) provided on the robot arm (10) in order to receive a medical instrument (28) and supply lines (24) which can be connected to the instrument (28). An adapter element (26) is used for connecting the supply lines (24) to the instrument (28).
405698569 | The invention relates to a method for operating an industrial robot (12) by means of an operating device (10) comprising the method step of touching a virtual operating element on a touch-sensitive display (20) of a graphical user interface (18) said display being surrounded by a frame (34) wherein a function associated with the operating element is triggered when the virtual operating element is touched. In order to increase the safety of the operation of the industrial robot and to be able to adjust the position of the industrial robot in the desired range the speed or distance of a deflection of a finger of an operating person during the touching of the virtual operating element of the touch display (20) is detected said virtual operating element being designed as a defined travel surface a control signal is generated from the speed or the distance of the deflection which control signal is used for the speed specification or position specification for motions of the industrial robot (12) and a first travel surface for two-dimensional position specification is defined at a distance from a frame section (36) used as a haptic mark and a second travel surface for a third position specification of the industrial robot is defined within the distance.
405698571 | The invention relates to a method for operating an industrial robot (12) by means of an operating device (10) consisting of touching a virtual operating element of a touch display (20) of a graphical user interface. A function associated with the operating element is triggered when the virtual operating element is touched the movement of the industrial robot (12) being carried out relative to a robot coordinate system and the movement on the touch display (20) being carried out relative to a display coordinate system. In order to be able to simply align the coordinate systems of the operating device and of the industrial robot with each other the display coordinate system is recalibrated after a relative movement of the operating device (10) with respect to the robot coordinate system by a directed movement of a finger of an operating person on the touch display (20) the recalibration is activated by actuating a virtual operating element the directed movement of the finger on the touch display (20) in a selected direction of the robot coordinate system is detected and a vector direction used for the recalibration between a first contact point and a release point is calculated after the finger is lifted off.
405698655 | The present invention relates to a robotic cleaning device (10) comprising a main body (11) having a front end portion (16) with a front end wall (17) a rear end portion (20) a right side wall (18) connecting the front end wall (17) and the rear end portion (20) and a left side wall (19) connecting the front end wall (17) and the rear end portion (20). The robotic cleaning device (10) further comprises at least one driving wheel (12 13) arranged to move the robotic cleaning device (10) across a surface to be cleaned driving means (29) arranged to control the at least one driving wheel (12 13) to rotate in order to move the robotic cleaning device (10) across the surface to be cleaned and control means (30) for controlling the driving means (29) to move the robotic cleaning device across the surface to be cleaned in accordance with navigation information. Moreover the robotic cleaning device (10) comprises a cleaning member (15) arranged at a bottomside of the main body for removing debris from the surface to be cleaned the cleaning member (15) being arranged in the front end portion (16) of the main body wherein the main body (11) is arranged such that its width (A) is greatest between the right side wall and the left side wall said greatest width (A) being located at the front end portion (16) of the main body (11).
405698779 | The present invention relates to a method and device (2) for spraying dairy animals and in particular for spraying the udder region of dairy animals e.g. cows for example during an at least partly or fully automatic milking process. The method comprises providing a spray device (2) on a robot arm the spray device (2) comprising a spray nozzle (6) with a spray opening (8) the spray device (2) comprising a fluid channel (10) feeding spray solution from an input port (12) to the spray opening (8); pumping spray solution through the fluid channel (10) towards the spray opening (8); heating the spray solution in a heating region (18) of the fluid channel; and spraying the heated spray solution through the spray opening (8) towards the udder region of the dairy animal.
405698781 | An automatic milking arrangement and method in which apparatus is taken to a milking location M where an animal to be milked is located by a freely-moveable self-driven device (1) provided with a remote controlled guidance system to move and steer the device automatically. The apparatus comprises a milking unit (71) which includes milking equipment with one or more teat cups (13) and which is automatically demountable from the self-driven device (1) at the milking location. A robot arm (11) carried by the self-driven can serve as a connecting means for connecting the teat cup(s) to the udder of the animal and it may also serve to unload the milking unit (71) from the self-driven device. The milking unit is capable of milking the animal after connection of the teat cup(s) without requiring the self-driven device or robot arm to be present or nearby so that they can leave the milking location and be used to perform other tasks.
405698787 | An automatic milking arrangement and method in which apparatus is taken to a milking location (M) where an animal to be milked is located by a freely- movable self-driven device (1) provided with a remote controlled guidance system to move and steer the device automatically. The apparatus comprises milking equipment including one or more teat cups (13) a robot arm (11) for connecting the teat cup(s) to the udder of the animal and a first coupling arrangement (17) which is automatically engageable with a second coupling arrangement (19) provided at the milking location thereby to connect the apparatus to at least one supply line (20) such as an electricity supply line a compressed air supply line a vacuum supply line a water supply line or a supply line for teat treatment liquid and/ or to at least one discharge line such as a milk delivery line or a delivery line for waste liquid. The milking equipment and first coupling arrangement may be integrated with the self-driven device or can be incorporated in a milking unit (71) which is demountable from the self-driven device.
405723714 | The invention relates to a robot-controlled shaping tool (2) and to a process for shaping particularly for seaming workpieces (5). The shaping tool (2) has a robot terminal (9) and a frame (7) with a pressing element (10) guided adjustably on said frame. The shaping tool (2) further has a detection device (14) for the pressing force F and an adjusting device (15) subject to open-loop or closed-loop control by the detection device (14) for adjusting the pressing element (10). The adjusting device is designed to compensate for variable robot elasticities.
405780612 | The invention relates to methods and apparatuses for producing secure transmission of a message. The methods are based on production of a basic key that is used for producing respective transmitter keys for a plurality of transmitters. For the ascertainment of the receiver keys by respective receivers however the basic key is merely transmitted to the receivers which for their part are able to ascertain a receiver key for checking the integrity of the message from a respective transmitter on the basis of the basic key and an identifier for the transmitter. Finally the receiver ascertains a cryptographic checksum which in the course of the integrity check is compared with a cryptographic checksum that has been produced by the transmitter and sent along by means of the respective message. The invention can be used within the context of automation and sensor networks.
405781805 | The patent is relative to a new instrument for single access laparoscopy that tries to overcome the limits of the present instrumentation used in this technique that usually allows to use only one forceps which does not allow to keep the tissues tenses to work with the surgical instrument. To overcome this limitation the proposed instrument presents two arms arranged in parallel presenting a diameter equal to half of the main body in the opening direction of the same while in the direction perpendicular to this these arms can have an higher diameter provided its shape be entirely circumscribed by the external dimension of the initial body and each bearing at the tip a forceps which may be mounted directly on the arms or on two auxiliary arms. The internal mechanism allows opening the two arms not necessarily in the plane of rotation of the control rings while the forceps bend toward the inside keeping their configuration being all this controlled by a single command. Two additional commands allow then to open and close the forceps individually and each command can be locked in any position. The forceps can be opened in any direction relative to the plane of the arms which can also be adjustable in a particular version as well as it is possible that one or both of the forceps are replaced by a tool of a different type. The instrument can also be made with curvature of the body opposite to that of the arms the latter being also controlled with a further command. Finally there are versions of different pliers with robotic motion control and implementation.
405781861 | A combined teat position and breeding rating determining arrangement is provided for a milking system comprising a milking stall (5) for housing the milking animal during milking a movable robot arm (15) for automatically attaching teat cups to (11) the teats of the milking animal in the milking stall and a control device (19) for controlling the movement of the robot arm based on determined positions of the teats of the milking animal. The arrangement comprises a three-dimensional camera (21) directed towards the udder of the milking animal in the milking stall and provided to repeatedly record three-dimensional images of the udder of the milking animal; and processing means (22) provided to repeatedly detect the teats of the milking animal and determine their positions based on the repeatedly recorded three-dimensional images. Further the processing means is arranged to automatically determine the shapes of the teats of the milking animal based on the repeatedly recorded three-dimensional images and to calculate a breeding rating based on the determined shapes of the teats of the milking animal.
405847028 | The invention embodies the application of different combinations of the monitoring and data processing aspects as a means to develop an early warning chatter alarming system. Configuring an early warning chatter alarming system can be as simple as using no alarm settings to develop an alarming strategy from different trend conditions such as overall RMS selected vibration frequencies slope analysis and wavelet analysis. A higher level of alarming is provided by using a time integrated approach to account for both intensity of the alarm variable and duration. Combining these different aspects with a predictive model incorporates process-operating conditions to enhance the alarming sensitivity for earlier detection and reduce false positives. Finally combining the different alarming aspects with a rule-based decision making approach such as fuzzy logic allows alarming based on qualitative analysis of different data streams. For example the combination of overall RMS frequency band and slope analysis trend data for fuzzification to develop if-then relationships for alarm conditions. Other examples for interpretation using a combination of trend data for alarming include multivariate regression principle components and cluster analysis.
405847837 | Methods of controlling a gripping force of an end effector of a robotically-controlled surgical instrument are provided. The method includes receiving a first input signal indicative of a high grip level input at a master gripping mechanism that controls a slave gripping force of the end effector; receiving a second input signal indicative of a user's readiness to operate the surgical instrument to perform a surgical procedure; and outputting an actuation signal in response to receiving the first input signal and the second input signal together to increase the slave gripping force from a first level to a second level higher than the first level during the surgical procedure.
405848579 | Systems and methods for detecting a denial of service attack are disclosed. These may include receiving a plurality of web log traces from one of a plurality of web servers; extracting a first set of features from the plurality of web log traces; applying a first machine learning technique to the first set of features; producing a first plurality of user classifications for communication to the web server; extracting a second set of features from the plurality of web log traces; applying a second machine learning technique to the second set of features; producing a second plurality of user classification for communication to the web server; communicating the first plurality of user classifications to the web server based at least on the plurality of web log traces; and communicating the second plurality of user classifications to the web server based at least on the plurality of web log traces.
405870753 | One aspect of the robotic surgery system according to the invention relates to a robot assembly comprising at least one robot (201; 11011102 1103) and an instrument assembly comprising at least one instrument (1; 101; 205; 901; 11041105 1106) that is guided by said robot assembly. Said instrument assembly comprises at least one instrument housing having at least one drive unit housing part (2; 102; 206; 902 915) containing a cavity designed to hold the drive unit said drive unit housing part having a seal (5; 105; 213; 916) for the sterile sealing of an insertion opening of the cavity in addition to a dynamic sterile barrier (8; 19; 119; 211; 920) which delimits the cavity in a sterile manner and across which the drive train arrangement can be actuated; and/or the drive unit is offset laterally in relation to a longitudinal axis of the instrument shaft towards a connection between the instrument housing and the robot assembly.
405870755 | One aspect of the robotic surgery system according to the invention relates to a robot and to an instrument assembly. Said instrument assembly comprises: a drive unit with at least one rotary drive (78 9) comprising an electric motor and a drive shaft (1013 15; 106107 108) that has a coupling part (3132 33; 200201 202; 300301 302) for coupling to a drive shaft of the instrument; an instrument comprising an instrument shaft (3) and a drive shaft (1617 18; 109110 111; 404405 406) that has a coupling part (3435 36; 203204 205; 303304 305) for coupling to a drive shaft of the drive unit; and an instrument interface comprising a sheath (5 501) that encompasses the drive unit. In order to detachably couple an instrument module (1) to an instrument part (2) of a surgical instrument
405870853 | The invention concerns a flexible transmission (1 and 1') intended to be disposed between a motor member imposing a rotation movement and a receiving member receiving the rotation movement via the flexible transmission the transmission comprising a flexible sheath (2) in which a flexible shaft (3) extends bearings (4) with rolling elements being regularly interposed between the flexible sheath and the flexible shaft to guide the latter in rotation in the flexible sheath. The invention also concerns robotic arms provided with such a flexible transmission and a cable actuator having a motor offset using such a flexible transmission.
405871622 | The invention relates to a method for controlling a turbine which is characterized by a hidden state at each point in time of the control. The dynamic behavior of the turbine is modeled using a recurrent neural network comprising a recurrent hidden layer. The recurrent hidden layer is formed by vectors of neurons which describe the hidden state of the turbine at the points in time of the control. For each point in time two vectors are connected chronologically to a first connection which bridges one point in time and two vectors are additionally connected chronologically to a second connection which bridges at least two points in time. Short-term effects can be corrected by means of the first connections and long-term effects can be corrected by means of the second connections. Emissions and occurring dynamics can be minimized in the turbine by means of the latter. The invention further relates to a control device and a turbine comprising such a control device.
405873814 | The invention relates to a minimally invasive instrument for robotic surgery comprising a functional element (12) a force torque and/or pressure transmission device (14) for the transfer of force torque and/or pressure from a drive to the functional element (12) a coupling device (16) for coupling the instrument (10) to a medical robot such that the functional element (12) can be actuated by the drive characterised by an operating element (18) for manually operating the functional element (12) in a state in which the instrument (10) is uncoupled from the medical robot.
405877987 | The invention relates to a method for operating a robot comprising the steps: detecting of the spatial position and/or condition of at least one limiting structure (20 22) that causes a kinematic limitation of the working space (16) which is reachable with an instrument (12) connected to a robot arm (10) of the telemanipulation robot; and synchronised accompanying representation of the reachable working space (16) on an object (14) to be manipulated by the instrument (12) in such a way that a change of position and/or condition of the limiting structure (20 22) leads in real time to a change of the represented reachable working space (16).
405914658 | Kit comprising a carrier and vessels arranged on the carrier wherein different reagents are contained in different vessels the vessels are arranged with an openable cover on the top of the carrier the carrier has a platform on the underside thereof for placement on a base and the carrier has positioning means at the bottom thereof for positioning on at least one working space of a laboratory robot for microtiter plates according to the SBS standard.
405962917 | An apparatus (2) for measuring a bending angle of a sheet (3) is described comprising a processing unit (10) and at least one sensor (4) comprising a light source (42) which projects a light pattern (52) on at least one side (31 32) of the sheet (3) and recording means (41) adapted to record the image of the projection of said light pattern on a side of the sheet. The processing unit (10) is adapted to control the recording means for recording the image in at least one time instant (Tregl; Tregl Treg2... Tregn) during the operation of bending the sheet (3); the control unit is capable of transforming the recorded image (56) into a point cloud (57) and comprises a neural network (115) adapted to associated a bending angle value (60 200) with the point cloud.
405966048 | A multi-axis robot 1 includes: a base 2 with a hollow; a support member 3 with a hollow the support member 3 constituting a proximal end portion of an arm of the multi-axis robot 1; and a guide pipe 4 configured to rotate together with the support member 3 the guide pipe 4 being configured such that one end of the guide pipe 4 is rotatably inserted in the base 2 and inner space of the guide pipe 4 is in communication with inner space of the support member 3 and inner space of the base 2. A notch 43 is formed in a peripheral surface of an end portion of the guide pipe 4 the end portion being positioned in the base 2. A motor cable 5 extends to reach the notch 43 from radially outside of the guide pipe 4 such that a bending portion 50 is formed around an outer peripheral surface of the guide pipe 4 in a plane parallel to a rotation direction of the guide pipe 4 and extends from the notch 43 to reach the inner space of the support member 3 by passing inside the guide pipe 4.
405966820 | A recycling kiosk (100) for recycling and financial remuneration for submission of an electronic device (150) is disclosed herein. The recycling kiosk (100) includes an inspection area (101) with preferably two mirrored domed hemispheres (520 530) positioned about a transparent table (545) and cameras (610) for imaging an electronic device (150) placed on the table (545). Inspection of an About page or a barcode within a battery compartment of the electronic device (150) is performed to determine a value for the electronic device (150). Alternatively a robotic finger (725) is utilized to inspect the electronic device (150). The recycling kiosk (100) also includes a processor (160) a display (115) and a user interface (167).
405966982 | A mutual identity authentication method and system for a wireless sensor network are provided. In embodiments of the present document authentication elements used in authentication are diversified thus achieving the purpose of enhancing security of identity authentication. On the other hand the embodiments of the present document avoid using a private key element currently under the risk of many attack measures and therefore can effectively prevent the system from being damaged by some targeted attacks.
405968306 | An apparatus and method for searching and displaying using cognitive pattern recognition including searching at least one document for at least one search text wherein the at least one search text is associated with a highlight option; selecting to enable or to disable the highlight option; presenting a quantity of the at least one document in a scaled common image format (CIF); and displaying a selected amount of pages in the scaled common image format (CIF) wherein the at least one search text is shown according to whether the highlight option is enabled or disabled.
405976746 | A display device including a plurality of display panels and one or more vibration sensors for detecting a vibration by a touch of an input device. The vibration sensors are attached to the plurality of display panels The display device also includes a controller for when one of the plurality of display panels is touched by the input device identifying the display panel touched by the input device from the plurality of display panels according to vibration intensities detected by one or more vibration sensors. A display panel on which an input by an electronic pen is performed among multiple display panels can be identified through vibration intensities so that input position detection using pattern recognition can be achieved even when the plurality of display panels are used.
406071387 | A method for providing presentation of tactile feedback in an industrial robot system (6) comprising a portable operator control device (4) at least one manipulator (1 ) and a robot control unit (2) for controlling the at least one manipulator said robot control unit comprising a processor (20) and a first communication module (24) for communicating with the operator control device said operator control device comprising a processor (40) a second communication module (44) for communicating with the robot control unit and a presentation device (52) for providing tactile feedback to a user being in physical contact with the operator control device (4). The method comprises configuring the processor (40) of the operator control device (4) and/or the processor (20) of the robot control unit (2) to enable tactile feedback indication on the presentation device (52) upon the occurrence of a set of events configuring the processor (40) of the operator control device (4) to control the presentation device (52) to provide tactile feedback indication upon the occurrence of a set of events and/or configuring the processor (20) of the robot control unit (2) to control the operator control device (4) to control the presentation device (52) to provide tactile feedback indication upon the occurrence of a set of events and selecting a subset of events for presentation of tactile feedback indication in the operator control device (4). A corresponding industrial robot system and a portable operator control device are also disclosed.
406071499 | The invention relates to a method for operating a computer system (203) that comprises a computer (205) and a display device (207) in which on the basis of an input variable (425) fed to the computer (205) image signals (427) are formed (301) for the display device (207) in order to display the input variable (425) and on the basis of the fed input variable (425) a reference pattern is formed (303) pattern recognition being performed (305) on the image signals (427) and a pattern recognised by the pattern recognition being compared (307) to the reference pattern. The invention further relates to a corresponding device (101) a corresponding system (201) and a corresponding computer programme.
406071697 | The device has navigation device (15) with pattern recognition unit (11) to recognize road sign and transformation unit. Character recognition process is performed to recognize to which font the characters of the text of the road sign belongs. The text of road sign of first writing system is transformed to second writing system by the transformation unit. The font is pre-selected manually by the driver from font which is selected from Latin and Cyrillic characters without selecting the first writing system. An independent claim is included for method for providing information to occupants of motor car.
406071837 | The robot arm has an end reflector in which a fixing end is provided on a flange (8). Several links (11) are connected by the joint limbs (4-7) and are formed in the upstream of the flange so that the flange of the axis (A6) is rotatably supported with respect to the link. An adjustment device (31) is fastened to a base holder (33) on a base support by the screws. An arrangement unit (30) is arranged with the flange on which the link is adjusted with respect to a counter adjustment unit (13).
406071845 | The method involves fixing a target position and a target orientation in a space of tool center points (8) assigned to robotic arms (7) or an end effector fastened at the robotic arms. A reference coordinate system (K-Ref) is assigned with polar coordinates. Potential positions of frames (9) of the robotic arms are determined in the space and in the polar coordinates of the reference coordinate system based on geometry of the robotic arms so that the tool center points set the fixed target position and the target orientation.
406071880 | The industrial robot (1) has a robot arm (2) that comprises two adjacent limbs (12) which are connected through multiple through joints (11). The joints are adjusted to a maximum turning displacement angle by a drive. A mechanical stop device is connected to one adjacent limb and a stop projection is connected to a hub through other adjacent limb. The hub is adjusted by a trailing stop. A trailing stop housing of the trailing stop is inserted rotatably in an inner wall of the housings (910) of the adjacent limbs in an annular groove.
406071890 | The industrial robot (1) has a robot arm (2) with a linkage (5) on which a cantilever arm (6) is pivotally mounted where an arm housing (9) is pivotally mounted on the linkage. Three drives are extended in parallel with the respective drive shafts and are arranged at a distance from an arm axis extended in a manual base housing (10). The arm housing is rotatably coupled with the manual base housing through a hollow shaft gear unit. A supply line particularly an electric- pneumatic- or hydraulic line is guided through a hollow shaft of the hollow shaft gear unit.
406072234 | A robotic arrangement for use in medical fields has a robot arm (10) having in particular a plurality of hinges (14) an instrument holder (18) provided on the robot arm (10) in order to receive a medical instrument (28) and supply lines (24) which can be connected to the instrument (28). An adapter element (26) is used for connecting the supply lines (24) to the instrument (28).
406072504 | Methods systems and devices for generating data models in a client-cloud communication system may include applying machine learning techniques to generate a first family of classifier models that describe a cloud corpus of behavior vectors. Such vectors may be analyzed to identify factors in the first family of classifier models that have the highest probably of enabling a mobile device to conclusively determine whether a mobile device behavior is malicious or benign. Based on this analysis a a second family of classifier models may be generated that identify significantly fewer factors and data points as being relevant for enabling the mobile device to conclusively determine whether the mobile device behavior is malicious or benign based on the determined factors. A mobile device classifier module based on the second family of classifier models may be generated and made available for download by mobile devices including devices contributing behavior vectors.
406089180 | Partial discharge signals processing method (1100) comprising: setting (1000) a first discrimination criterion among the following criteria: discharge signals acquisition discharge signals noise filtering discharge signals classification; providing (1002) a plurality of pulse waveforms associated with detected partial discharge waveform signals; defining (1001) at least a first reference pulse waveform (RF) in accordance with the first criterion; performing a first training (1005) of a neural network module (800; 900) based on said at least a first reference pulse waveform to produce a similarity index adapted to selectively assume a first value and a second value representative of a similarity/non similarity of an input pulse waveform with the at least a first reference pulse waveform (RF) respectively; comparing (1006) said plurality of pulse waveforms with the at least a first reference pulse waveform by means of the neural network module to obtain first similarity index values; memorizing/rejecting (1008; 1009) each compared pulse waveform on the basis of the obtained first similarity index values and on the second discrimination criterion.
406089474 | The invention relates to a painting-installation cleaning device (1) for cleaning at least one component (B) of a painting installation in particular at least one component (B) of a painting robot or of a handling robot characterized by at least one dry-ice nozzle (2) for producing a dry-ice jet that cleans the component (B).
406089494 | One aspect of the robotic surgery system according to the invention relates to a robot assembly comprising at least one robot (201; 11011102 1103) and an instrument assembly comprising at least one instrument (1; 101; 205; 901; 11041105 1106) that is guided by said robot assembly. Said instrument assembly comprises at least one instrument housing having at least one drive unit housing part (2; 102; 206; 902 915) containing a cavity designed to hold the drive unit said drive unit housing part having a seal (5; 105; 213; 916) for the sterile sealing of an insertion opening of the cavity in addition to a dynamic sterile barrier (8; 19; 119; 211; 920) which delimits the cavity in a sterile manner and across which the drive train arrangement can be actuated; and/or the drive unit is offset laterally in relation to a longitudinal axis of the instrument shaft towards a connection between the instrument housing and the robot assembly.
406089496 | One aspect of the robotic surgery system according to the invention relates to a robot and to an instrument assembly. Said instrument assembly comprises: a drive unit with at least one rotary drive (78 9) comprising an electric motor and a drive shaft (1013 15; 106107 108) that has a coupling part (3132 33; 200201 202; 300301 302) for coupling to a drive shaft of the instrument; an instrument comprising an instrument shaft (3) and a drive shaft (1617 18; 109110 111; 404405 406) that has a coupling part (3435 36; 203204 205; 303304 305) for coupling to a drive shaft of the drive unit; and an instrument interface comprising a sheath (5 501) that encompasses the drive unit. In order to detachably couple an instrument module (1) to an instrument part (2) of a surgical instrument
406089690 | The invention relates to a minimally invasive instrument for robotic surgery comprising a functional element (12) a force torque and/or pressure transmission device (14) for the transfer of force torque and/or pressure from a drive to the functional element (12) a coupling device (16) for coupling the instrument (10) to a medical robot such that the functional element (12) can be actuated by the drive characterised by an operating element (18) for manually operating the functional element (12) in a state in which the instrument (10) is uncoupled from the medical robot.
406151351 | The invention relates to a valve machining device (1) having a base plate (3) an articulated arm robot (5) disposed on the base plate (3) on the free end of which robot a tool receiver (12) is provided and having at least one cutting tool (13-18) which can be received by the tool receiver (12) wherein the valve machining device (1) has a connecting device (19) which is arranged to attach the base plate (3) to a valve flange (25) of a valve (2) to be machined. The invention also relates to a method for cutting-machining of a valve using such a valve machining device (1).
406154285 | A system is provided for processing container-grown plants positioned in a given area. The system includes a processing station positioned in the area for processing the container-grown plants. It also includes one or more autonomous mobile container handling robots configured to: (i) travel to a source location in the area and pick up a container-grown plant (ii) transport the container-grown plant to the processing station where a process is performed on the container-grown plant (iii) transport the container- grown plant from the processing station to a destination location in the area (iv) deposit the container-grown plant at the destination location and (v) repeat (i) through (iv) for a set of container-grown plants in the source location.
406154456 | A cooperative-control robot includes a base component a mobile platform arranged proximate the base component a translation assembly operatively connected to the base component and the mobile platform and configured to move the mobile platform with translational degrees of freedom substantially without rotation with respect to said the component a tool assembly connected to the mobile platform and a control system configured to communicate with the translation assembly to control motion of the mobile platform in response to forces by a user applied to at least a portion of the cooperative-control robot. The translation assembly includes at least three independently operable actuator arms each connected to a separate position of the mobile platform. A robotic system includes two or more the cooperative-control robots.
406155269 | Stereo gaze tracking estimates a 3-D gaze point by projecting determined right and left eye gaze points on left and right stereo images. The determined right and left eye gaze points are based on one or more tracked eye gaze points estimates for non-tracked eye gaze points based upon the tracked gaze points and image matching in the left and right stereo images and confidence scores indicative of the reliability of the tracked gaze points and/or the image matching.
406156820 | The device has sensor active surfaces (17a 18a 18b) assigned to sensors (15 16) i.e. optical sensors where the device sends an enabling signal to a robotic device (5) based on a signal available at the sensors to implement predefined movements. One of the sensors senses horizontal and/or rotational positions of a main support and the other sensor senses a defined horizontal position of a robotic arm (11) in a retracted position. The active surfaces are arranged in horizontal motion and/or swiveling zones of the robotic device independently of the robotic device for the former sensor.
406214713 | The invention relates to a system for monitoring the quality of a structural component (1) of an aircraft comprising: - a device for monitoring an internal structure (10) of the structural component (1) by ultrasound measurement - a device for monitoring an exterior aspect (20) of a surface of the structural component (1) by optical measurement - a robotized support (4) supporting both the device for monitoring an internal structure and the device for monitoring an exterior aspect which is able to scan successively each zone (z1 z2 zn) of the surface of the structural component (1) so as to simultaneously monitor a state of the internal structure and an aspect of the exterior surface of the structural component and - a device (3) for processing ultrasound data transmitted by the device for monitoring an internal structure (10) and optical data transmitted by the device for monitoring an exterior aspect (20).
406215030 | A computer-controlled robotic platform with a collapsible lifting arm that positions a non-destructive inspection (NDI) sensor for scanning inside tunnel regions of a composite structure such as an integrally stiffened wing box. The lifting arm of a modified scissor lift mechanism can be collapsed to a very low height to pass through narrow sections of the integrally stiffened wing box and also extended by more than a factor of three to reach the maximum height of the wing box tunnels. The system performs a vertical position sensing and control process that uses inverse kinematics to enable position control using data from a standard rotational encoder on the motor to determine vertical position. The system produces simulated encoder pulses that represent unit vertical displacements of a distal portion of a modified scissor lift mechanism using a forward kinematics equation in which the rotation angle of a lead screw is an input variable.
406239106 | The invention relates to a robot control device particularly for a bin-picking robot for targeted movement control of a robot (12a; 12b; 12c; 12d; 12e; 12f) to at least one object (14a; 14b; 14c; 14d; 14e; 14f) having at least one computing unit (16a; 16b; 16c; 16d; 16e; 16f) and having at least one optical detection unit (18a; 18b; 18c; 18d; 18e; 18f) for detecting the at least one object (14a; 14b; 14c; 14d; 14e; 14f). According to the invention the at least one optical detection unit (18a; 18b; 18c; 18d;18e; 18f) has at least one thermal image camera element (20a; 20b; 20c; 20d; 20e; 20f).
406328079 | The invention relates to a plant (10) for manufacturing containers (12) from thermoplastic preforms (16) said plant (10) comprising at least: - a first unit (12) for thermally conditioning the preforms (16) which comprises a first vertical lateral face (F1); and - a second unit (14) for shaping the containers (24) from said preforms (16) which have been thermally conditioned in the first unit (12) said second unit comprising a second vertical lateral face (F2); characterized in that the plant (10) comprises at least one robot (50) which faces the first vertical lateral face (F1) and the second vertical lateral face (F2) in order to selectively operate through the first vertical lateral face (F1) and/or through the second vertical lateral face (F2) to carry out operations on the first unit (12) and/or the second unit (14).
406330115 | The invention concerns a flexible transmission (1 and 1') intended to be disposed between a motor member imposing a rotation movement and a receiving member receiving the rotation movement via the flexible transmission the transmission comprising a flexible sheath (2) in which a flexible shaft (3) extends bearings (4) with rolling elements being regularly interposed between the flexible sheath and the flexible shaft to guide the latter in rotation in the flexible sheath. The invention also concerns robotic arms provided with such a flexible transmission and a cable actuator having a motor offset using such a flexible transmission.
406330229 | The invention relates to a remotely operated target-processing system including a shooting robot (1) having a stand (2) supporting firing-part (3) having an optoelectronic aiming device (5) providing an image (I) of the target sensors (42) detecting the relative position (alpha beta) of the firing-part (3) and actuators (41) positioning the firing-part (3). A central unit (6) receives the instructions (IÃƒâ€¡) and the signals from the sensors (Salpha Sbeta) and generates control signals (SDeltaalpha SDeltabetaÃ‚Â» CT) for the actuators and the firing-part (3). A control screen (7) displays the image (I) and embeds aiming data and a control member (S) (keyboard/control lever) directs the line of trajectory (LT).
406330603 | A method comprising detecting an epileptic event in a neural network wherein the event occurs in a first node; identifying a second node; and applying a therapy to the second node or any connection. A method comprising determining a first body index indicative of epileptic activity; monitoring a second body index; detecting an indication of activity spread based upon at least the second body index; and taking a responsive action such as delivering therapy modifying therapy logging the indication or warning. A method comprising detecting an epileptic event in a first node of a neural network; applying a first therapy to a first neural structure for treating the event; and applying a second therapy to a second neural structure of the patient based on an event spread proclivity to a third neural structure.
406334503 | Disclosed is a robot cleaner. The robot cleaner includes a case (10) forming the external appearance of the robot cleaner an agitator (20) rotating and contacting a surface to be cleaned a dust collector (40) in which foreign substances are collected and a suction unit (60) providing suction force to the dust collector (40) and the agitator (20) is arranged between the dust collector (40) and the suction unit (60). Therefore the robot cleaner reduces loss of suction force generated from the suction unit (60).
406380761 | An under-actuated robot hand 10 and a robot 12 are provided. The robot hand 10 includes a frame 20 and finger units 22a 22b and 22c which are provided on the frame 20 and grasp an object to be grasped. The finger units 22a 22b and 22c include a Scott Russell mechanism SRM a first parallel link mechanism PLM1 and a second parallel link mechanism PLM2.
406382708 | A medical robotic system includes an entry guide with articulated instruments extending out of its distal end. A controller is configured to command manipulation an articulated instrument in response to operator manipulation of an associated input device while generating a force command to the input device that nudges the operator to command the instrument to a preferred pose. When a transition is to occur between first and second preferred poses one is phased in while the other is phased out. Virtual barriers may be imposed to prevent the articulated instrument from being commanded to an undesirable pose.
406383388 | A medical robotic system includes articulated instruments extending out of a distal end of an entry guide. Prior to pivoting the entry guide to re-orient it and the instruments the instruments are moved in tandem back towards the entry guide. Haptic cues and velocity limits are provided to assist the operator in the retraction of the instruments. After retraction the entry guide may then be pivoted without concern that the instruments will harm patient anatomy. The movement of the instruments in tandem back towards the entry guide may also occur through coupled control modes while the entry guide is held in a fixed position and orientation.
406383882 | Vector Field SLAM is a method for localizing a mobile robot in an unknown environment from continuous signals such as WiFi or active beacons. Disclosed is a technique for localizing a robot in relatively large and/or disparate areas. This is achieved by using and managing more signal sources for covering the larger area. One feature analyzes the complexity of Vector Field SLAM with respect to area size and number of signals and then describe an approximation that decouples the localization map in order to keep memory and run-time requirements low. A tracking method for re-localizing the robot in the areas already mapped is also disclosed. This allows to resume the robot after is has been paused or kidnapped such as picked up and moved by a user. Embodiments of the invention can comprise commercial low-cost products including robots for the autonomous cleaning of floors.
406384834 | Water delivery and injection sucking robot; generator and battery-charging robot; CBRNE Robot with capability to collect as well as analyse collected samples (automated sample collection detection and identification); facilitator tool-box robot (relevance will depend on ease with which other robots can carry out functions based ease of connection process to docking point but do consider inherent valve opening capabilities for both Nitrogen and air Valves); diesel delivery linjection and refilling (for diesel generators and other robots as well as other key infrastructure that may need diesel); mobile diesel generator robotic mover.
406384879 | The multi-piece tool (2) has a tool portion particularly a base portion (5) and an exchangeable tool portion (4) particularly a gripping finger. A coupling unit (6) is provided with coupling elements and an interlocking unit (7) with form-fitting locking elements coupled to the tool portions. A connection unit (47) is provided for connecting with a multi-axially movable handling unit. The interlocking unit is operable by an integrated actuator or by movement of the handling unit. The former locking elements are designed as a locking bar and as a locking groove. Independent claims are included for the following: (1) a tool exchange system with a multi-piece tool and a provision unit for an exchangeable tool portion; and (2) a working device with a multi-axis programmable robot and a tool exchange system.
406385355 | The invention relates to methods and apparatuses for producing secure transmission of a message. The methods are based on production of a basic key that is used for producing respective transmitter keys for a plurality of transmitters. For the ascertainment of the receiver keys by respective receivers however the basic key is merely transmitted to the receivers which for their part are able to ascertain a receiver key for checking the integrity of the message from a respective transmitter on the basis of the basic key and an identifier for the transmitter. Finally the receiver ascertains a cryptographic checksum which in the course of the integrity check is compared with a cryptographic checksum that has been produced by the transmitter and sent along by means of the respective message. The invention can be used within the context of automation and sensor networks.
#NAME?
406421073 | The method involves providing a packaging system (1) including a feed belt (4) and two pickers (6 7) i.e. delta robots that are arranged downstream of vision systems (8 14). Speed of another feed belt (13) is reduced in comparison with speed of the former feed belt so as to reduce distances between products (5) that are not gripped by one of the pickers and to transmit positions of the products by one of the vision systems to the other picker. An orientation of the products is detected by the other vision system and orientation information is transmitted to the latter picker. An independent claim is also included for a packaging system for a packaging product.
406421109 | The assembly device (2) has the tactile robots (910) that are provided with the controllable grippers (1112). A controllable and propelled auxiliary unit (22) is arranged for joining the bearing (6) on the workpiece (5). The auxiliary unit and tactile robots are connected to a common control unit (44). A controllable press portion (23) of the auxiliary unit is equipped with a propelled pressing unit a pressing retainer (36) and press tools (38).
406421410 | A robot system (1) according to an aspect of embodiments includes a terminal part (10) a robot control unit (11) and a duplex signal line (20). The terminal part (10) includes a connection terminal (10al 10a2) to which one or more external devices (5) that output a plurality of signals can be connected. The robot control unit (11) controls an operation of the robot (2) in accordance with the signals from the external device(s) (5). The duplex signal line (20) connects the terminal part (10) to the robot control unit (11) and transmits the plurality of signals input from the external device(s) (5) into the terminal part (10) to the robot control unit (11) via two routes (20a 20b). Moreover the duplex signal line (20) includes the two routes (20a 20b) each of which collects the plurality of signals and transmits the signals with a signal line.
406422073 | The invention relates to a method for operating a computer system (203) that comprises a computer (205) and a display device (207) in which on the basis of an input variable (425) fed to the computer (205) image signals (427) are formed (301) for the display device (207) in order to display the input variable (425) and on the basis of the fed input variable (425) a reference pattern is formed (303) pattern recognition being performed (305) on the image signals (427) and a pattern recognised by the pattern recognition being compared (307) to the reference pattern. The invention further relates to a corresponding device (101) a corresponding system (201) and a corresponding computer programme.
406422383 | Method and system for the assembly and collection of non-filled spouted pouches (10) to be transported to a remote filling device. According to the invention a pick and place robot system (25) is provided comprising a camera system (11) on the basis of which a gripping device (28) is operable to pick up the spouted pouches and a robot arm (29) is operable to transport the spouted pouches to a storage rail (21) wherein the gripper can place the spouted pouches.
406474191 | The present invention relates to a robotic cleaning device (10) comprising a main body (11) at least one driving wheel (12 13) arranged to move the robotic cleaning device (10) across a surface to be cleaned and driving means (29) arranged to control the at least one driving wheel (12 13) to rotate in order to move the robotic cleaning device (10) across the surface to be cleaned;. Further the robotic cleaning device comprises control means (30) arranged to control the driving means (29) to move the robotic cleaning device across the surface to be cleaned in accordance with navigation information and a cleaning member (15) arranged at a bottom side of the main body for removing debris from the surface to be cleaned the cleaning member (15) being arranged in a front end portion (16) of the main body wherein the main body (11) is arranged at the front end portion (16) with a horizontally protruding member (33) on which a brush (24) is arranged.
406545005 | In one embodiment an elastic massively parallel processing (MPP) data warehouse leveraging a cloud computing system is disclosed. Queries received via one or more API endpoints are decomposed into parallelizable subqueries and executed across a heterogenous set of demand-instantiable computing units. Available computing units vary in capacity storage memory bandwidth and hardware; the specific mix of computing units instantiated is determined dynamically according to the specifics of the query. Better performance is obtained by modifying the mix of instantiated computing units according to a machine learning algorithm.
406611623 | The device has an identifying unit identifying positions of an entry point (21) on a surface of cochlea and a control point (20) in sinus tympani. The identifying unit is operable through an external auditory canal. A processing unit e.g. personal computer determines a straight-line path (T) passing through the points from coordinates of the points and defines a docking point (22) on an outside surface of mastoid bone. A drilling unit formed of a robot arm and drill bit (27) drills a passage up to the cochlea through the bone along the path so as to create an access passage to the cochlea. An independent claim is also included for a method for using an assistance providing device in otologic surgery of a patient.
406612358 | An industrial robot (10) comprises first and second kinematic chains configured to transmit the movements of corresponding first and second actuators (50 60) to respective movements of an end effector (150). The first kinematic chain comprises a first rod (160) which is stiff. The second kinematic chain comprises elements between the second actuator (60) and the first rod (160) such that the actuation of the second actuator (60) causes bending forces on the first rod (160). The first and second kinematic chains thereby have the first rod (160) as a common element which improves compactness and accessibility of the robot (10). This improvement assumes that the robot (10) is provided with one or more stiff rods that can bear the bending forces resulting from the actuation of the corresponding actuators.
406612454 | All wireless devices must comply with the local radio regulations which are set by international and national regulatory bodies such as the European Telecommunication Standardization Institute (ETSI) for Europe and the Federal Commission for Communication (FCC) for US. A new firmware module is proposed that will ensure that devices in all circumstances will comply with the ETSI regulations for single channel emissions in the 868 MHz ISM band. Namely assuring compliance with the duty-cycle limit the maximum TX time and minimum TX-off time limit. Such a solution has not been researched mostly due to the popularity of the virtually worldwide 2.4 GHz ISM band which does not have duty-cycle limitations. The wireless sensor networks (WSN) operating in the 868 MHz band have their own niche applications that benefit from the increased signal range. The development and the acceptance of such applications will benefit from the existence of the proposed module implemented in firmware/software. We propose such a solution and demonstrate its implementation on a custom developed node and protocol. Implementation on top of standardized protocol layers is also analyzed. We also analyze the memory time and energy overheads caused by including the module in the firmware.
406629737 | The invention relates to a system for applying a support containing information about a product wherein the rolled products have a main axis; the system for applying a support containing information about a product comprises a printer (4) suitable for picking up said support (5) printing on said support (5) said information regarding said product (3) and placing said support (5) in a collector (6) from where said support (5) can be picked up and a robot (8) provided with a pick-up device for picking up said support (5) from said collector (6) and a welding device for welding the support (5) to the product (6).
406631623 | A mobile coating system for coating an electrical insulator. The system includes an elongate shipping container that is transportable to a worksite and a plurality of stations located within the shipping container. The stations include a loading station for loading an insulator to be coated a coating station that includes a robotically controlled applicator for applying an elastomeric coating to the insulator a curing station located after the coating station for curing the elastomeric coating and an unloading station for unloading the coated insulator. The system also includes an endless loop conveyor for conveying the insulator through the plurality of stations. The endless loop conveyor has an elongated circular path.
406633127 | [Object] To provide a method and device for manufacturing a joined piece capable of flexibly adapting to changes in the positions of parts joined to a vehicle component such as a steering member or changes in the parts themselves. [Solution] A hand robot (1) is operated according to pre-inputted instruction data in order to hold a part (200) to be joined to a steering member basepiece (100) at a holding position (S7) and a third camera (22) photographs to obtain an image (S8). The image is compared to a reference image taken by the third camera of the joining position of a reference steering member basepiece and part and the comparison results are used to determine the deviation amount of the position at which the part is being held with respect to the joining position in the reference image (S9). A correction amount for the position at which the part is held for decreasing the deviation amount of the position of the part is determined based on the deviation amount determined in (S9) (S10). The position of the part is corrected from the holding position according to the correction amount determined in (S10) (S11) after which the part is joined to the steering member basepiece to form a steering member (S12).
406633649 | A system for motion control is presented in one embodiment a motion control 3D projection system includes a projector; and a projection surface coupled to a robotic arm where the robotic arm moves the projection surface through a set of spatial coordinates and a 3D projection from the projector is projected onto a set of coordinates of the projection surface and matches the 3D projection to the set of coordinates of the projection surface as the projection surface moves through the set of spatial coordinates. In additional embodiments a master control system may integrate additional robotic arms and other devices to create a motion control scene with a master timeline.
406634795 | An automated method and system for treating one or more tissue samples disposed on slides the system comprising : a controller a plurality of slide treatment modules arranged to receive ones of the slides; at least one fluid dispensing robot configured by the controller to dispense a plurality of reagents to said ones of the slides received in the slide treatment modules via an output nozzle disposed on the at least one fluid dispensing robot to treat said one or more tissue samples respectively; and at least one pumping means for pumping said reagents to the output nozzle of the at least one fluid dispensing robot from a plurality of reagent containers comprising said reagents wherein the at least one fluid dispensing robot is configured by the controller to dispense said reagents in a predetermined sequence for each of the slide treatment modules to treat the one or more tissue samples disposed on each of the slides independently.
406668944 | An arm unit having an improved configuration to simply change stiffness according to varying situations and a robot having the same are provided. The robot includes an arm unit and a drive unit to drive the arm unit. The arm unit includes a plurality of links to come into rolling contact with one another via at least two regions thereof and a plurality of wires penetrating the plurality of links to connect the links to one another.
406711368 | The invention relates to a plant (10) for manufacturing containers (12) from thermoplastic preforms (16) said plant (10) comprising at least: - a first unit (12) for thermally conditioning the preforms (16) which comprises a first vertical lateral face (F1); and - a second unit (14) for shaping the containers (24) from said preforms (16) which have been thermally conditioned in the first unit (12) said second unit comprising a second vertical lateral face (F2); characterized in that the plant (10) comprises at least one robot (50) which faces the first vertical lateral face (F1) and the second vertical lateral face (F2) in order to selectively operate through the first vertical lateral face (F1) and/or through the second vertical lateral face (F2) to carry out operations on the first unit (12) and/or the second unit (14).
406734997 | A robot wall detection system comprising:
a body (100) configured to move over a surface
a sensor (310) carried by the body (100) for detecting the presence of a wall (319) the sensor (310) comprising:
an emitter (312) configured to emit a directed beam (320) having a defined field of emission (316) toward a wall (319) in a substantially forward direction of the robot (10 | 11) and a detector (314) having a defined field of view (318) extending toward the wall (319) in a substantially forward direction of the body (100) the defined field of view (318) near-parallel to the defined field of emission (316) and intersecting the defined field of emission at a finite region substantially forward of the sensor (310) | and
a controller (1000) in communication with the dectector for controlling the distance between the body (100) and the wall (319) and wherein the boy (100) is configured to move the detector (314) forward at between about 200 mm/s and about 400 mm/s."
406735170 | A system and method for a navigation system including a hazard avoidance feature is disclosed. The system and method allows for professionals civilians vehicles robots and computer systems to collaborate and share information regarding hazards defects obstacles flaws and other abnormalities that exist in any environment. Routes may be planned that avoid these hazards reducing lost time or frustration. Moreover the system and method is configured for participants to detect catalog and share information related to obstacles.
406813601 | The invention concerns a system and method enabling a user who is not a computer specialist to generate contextual behaviours of a robot that can be executed in real time. To this end the invention discloses a module (210) for editing thumbnail images (510 ... 570) in which graphic representations (5310 ... 5610) of behaviours to be executed by said robot can be inserted while it recites text inserted in bubbles (5210 ... 5620) while expressing emotions (5430). A banner 580 generally comprising a musical score ensures the scenario unfolds in a synchronised manner. A module (220) for interpreting the thumbnail images implanted on the robot makes it possible to identify compile pre-load and synchronise the behaviours texts and music.
406814435 | The invention relates to a valve machining device (1) having a base plate (3) an articulated arm robot (5) disposed on the base plate (3) on the free end of which robot a tool receiver (12) is provided and having at least one cutting tool (13-18) which can be received by the tool receiver (12) wherein the valve machining device (1) has a connecting device (19) which is arranged to attach the base plate (3) to a valve flange (25) of a valve (2) to be machined. The invention also relates to a method for cutting-machining of a valve using such a valve machining device (1).
406814679 | The present invention relates to a fixation robot (20) enabling the alignment of fractured bones (10) in orthopaedic operations wherein it comprises the following: a fixed retainer jaw (31) connected to one piece of said fractured bone (10) a moving retainer jaw (30) connected to the other piece of said fractured bone (10) and a motion transfer assembly (A) providing motion to said moving retainer jaw (30).
406839504 | A machine vision system for use with a system that takes frozen sample cores from samples that are in containers includes a camera. A processor is configured to receive image data from the camera and to determine locations where frozen sample cores have already been taken. A method of determining one or more locations where a frozen sample core have already been taken from frozen samples includes operating a robotic system to position one of the containers on a platform at a station for receiving the container while a frozen sample core is extracted from the frozen sample contained in the container. The camera is used to capture an image of the frozen sample. Contrast in the captured image is evaluated to identify one or more bore candidates. The processor uses the image to determine whether or not the bore candidates are real bores or artifacts.
406839583 | A method for providing presentation of tactile feedback in an industrial robot system (6) comprising a portable operator control device (4) at least one manipulator (1 ) and a robot control unit (2) for controlling the at least one manipulator said robot control unit comprising a processor (20) and a first communication module (24) for communicating with the operator control device said operator control device comprising a processor (40) a second communication module (44) for communicating with the robot control unit and a presentation device (52) for providing tactile feedback to a user being in physical contact with the operator control device (4). The method comprises configuring the processor (40) of the operator control device (4) and/or the processor (20) of the robot control unit (2) to enable tactile feedback indication on the presentation device (52) upon the occurrence of a set of events configuring the processor (40) of the operator control device (4) to control the presentation device (52) to provide tactile feedback indication upon the occurrence of a set of events and/or configuring the processor (20) of the robot control unit (2) to control the operator control device (4) to control the presentation device (52) to provide tactile feedback indication upon the occurrence of a set of events and selecting a subset of events for presentation of tactile feedback indication in the operator control device (4). A corresponding industrial robot system and a portable operator control device are also disclosed.
406890002 | The invention concerns a spinal column for a humanoid robot the column (20) comprising a lower base (11) intended to be fixed to a pelvis of the robot (10) and an upper base (13) intended to be fixed to a neck (14) of the robot (10) the spinal column (10) allowing two rotations of the upper base (13) relative to the lower base (11) a first taking place about a sagittal axis (21) and a second taking place about a transverse axis (22). According to the invention the column (20) comprises a flexible band (25) and linear actuators (26 27) the band (25) being embedded in a first of the ends (28 30) thereof at a point (29) in a first of the bases (11 13) and at least guided at a point (31) in a second of the bases (11 13) the actuators (26 27) both being anchored between the two bases (11 13) at anchoring points (323334 35). For each of the bases (11 13) the anchoring points (323334 35) of the two actuators (26 27) and the embedding or guide point (29 31) of the band (25) are spaced apart.
406915035 | All wireless devices must comply with the local radio regulations which are set by international and national regulatory bodies such as the European Telecommunication Standardization Institute (ETSI) for Europe and the Federal Commission for Communication (FCC) for US. A new firmware module is proposed that will ensure that devices in all circumstances will comply with the ETSI regulations for single channel emissions in the 868 MHz ISM band. Namely assuring compliance with the duty-cycle limit the maximum TX time and minimum TX-off time limit. Such a solution has not been researched mostly due to the popularity of the virtually worldwide 2.4 GHz ISM band which does not have duty-cycle limitations. The wireless sensor networks (WSN) operating in the 868 MHz band have their own niche applications that benefit from the increased signal range. The development and the acceptance of such applications will benefit from the existence of the proposed module implemented in firmware/software. We propose such a solution and demonstrate its implementation on a custom developed node and protocol. Implementation on top of standardized protocol layers is also analyzed. We also analyze the memory time and energy overheads caused by including the module in the firmware.
406959658 | Apparatus for automatically filling wells (41) of plates (4) with biological material from a laboratory automation system (12) for conveying biological samples or reactants contained in test tubes (13) and automatically routing said plates (4) towards processing modules (18) of said biological material. Said apparatus contains a platform (1) interposed between said laboratory automation system (12) and a handling system (14) of consumable products (442 100) which includes a horizontal crosspiece (6) whereon a first robot (7) and a second robot (8) are sliding mounted the first robot (7) being provided with gripping means (9) of pipettes (10) adapted to collect and release the biological material or the reactant and a second robot (8) being provided with gripping means (11) of consumable products (442 100).
406960621 | Partial discharge signals processing method (1100) comprising: setting (1000) a first discrimination criterion among the following criteria: discharge signals acquisition discharge signals noise filtering discharge signals classification; providing (1002) a plurality of pulse waveforms associated with detected partial discharge waveform signals; defining (1001) at least a first reference pulse waveform (RF) in accordance with the first criterion; performing a first training (1005) of a neural network module (800; 900) based on said at least a first reference pulse waveform to produce a similarity index adapted to selectively assume a first value and a second value representative of a similarity/non similarity of an input pulse waveform with the at least a first reference pulse waveform (RF) respectively; comparing (1006) said plurality of pulse waveforms with the at least a first reference pulse waveform by means of the neural network module to obtain first similarity index values; memorizing/rejecting (1008; 1009) each compared pulse waveform on the basis of the obtained first similarity index values and on the second discrimination criterion.
406960787 | Awareness of a device such as a robot to proximate humans (or other moving object) manifested by a visual signal aligned with- i.e. aimed at- the human. For example an illumination system may take the form of a closed or partial ring around which lighting elements may be selectively activated.
407015266 | The present invention relates to an apparatus for transferring a glove (100) from a conveyor (200) characterised by: a camera (10); a pick-up assembly (20) comprising a pair of inner grippers (21) and two pairs of outer grippers (22); a pair of sensors (30); a robotic arm (40) mounted with the pick-up assembly (20); a processor. The present invention also relates to a method for transferring a glove (100) from a conveyor (200) characterised by the steps of: locating a cuff (101) of the glove (100) on the conveyor (200) by capturing an image on the conveyor with a camera (10) and analyzing the image with a processor; using a robotic arm (40) to move a pick-up assembly (20) to the located cuff (101); gripping the cuff (101) with a pair of inner grippers (21) of the pick-up assembly (20) and lifting the glove (100) by retracting the pair of inner grippers (21); detecting the glove (100) position by using a pair of sensors (30); opening the glove (100) by grabbing and sliding apart the two pairs of outer grippers (22); shifting the glove (100) towards a workstation (300) by using the robotic arm (40); transferring the glove (100) to the workstation (300) by engaging the glove (100) to the workstation (300).
407015795 | An industrial robot (10) comprises first and second kinematic chains configured to transmit the movements of corresponding first and second actuators (50 60) to respective movements of an end effector (150). The first kinematic chain comprises a first rod (160) which is stiff. The second kinematic chain comprises elements between the second actuator (60) and the first rod (160) such that the actuation of the second actuator (60) causes bending forces on the first rod (160). The first and second kinematic chains thereby have the first rod (160) as a common element which improves compactness and accessibility of the robot (10). This improvement assumes that the robot (10) is provided with one or more stiff rods that can bear the bending forces resulting from the actuation of the corresponding actuators.
407015993 | This disclosure includes methods for designing a simplified Integrated Computational Element (ICE) and for optimizing a selection of a combination of ICE designs. A method for fabricating a simplified ICE having one or more film layers includes predicting an optimal thickness of each of the one or more film layers of the simplified ICE using a neural network. A method for recalibrating the fabricated ICE elements for system implementation is also disclosed. The disclosure also includes the simplified ICE designed by and the ICE combination selected by the disclosed methods. The disclosure also includes an information handling system with machine-readable instructions to perform the methods disclosed herein.
407022749 | The robot (1) has two frame elements (4) connected to each other by a connection unit (5) and a main pivot axis (6) arranged between the two frame elements. The frame elements are provided with four driving wheels (2) that are rotated around a transverse axis (41) at the main pivot axis where a rolling surface of the wheels is magnetized. The connecting unit is formed by an elastic and flexible hinge element comprising a housing. A controller controls movement of the robot in accordance with specific luminous flux received by photovoltaic cells. The wheels are covered with adherent material such as silicone material.
407023633 | The invention relates to a robotic garden tool (100) used to perform an operation within a working area (102). The robotic garden tool (100) includes a main body (104) and a working element (106) attached to the main body (104). The robotic garden tool (100) further includes one or more sensor units (112) attached to the main body (104). The one or more sensor units (112) are configured to sense one or more conditions of the working area (102) in the proximity of the sensor unit (112). Each sensor unit (112) includes one or more sensors (116) and a protective part (114128 134) to partially enclose the one or more sensors (116).
407024181 | An apparatus and method for medical procedures are provided. The apparatus includes a base a member having first and second ends and a curved support configured to support a robotic arm. The method involves adjusting a member to position a curved support configured to support a robotic arm positioning the robotic arm at a location on the curved support and adjusting the robotic arm in accordance with a non-surgical adjustment such that the robotic instrument is within range of a target area.
407028193 | A die pre-heating system comprises at least one die oven a robotic hoist and processing structure in communication with the hoist and the at least one die oven. The processing structure is configured to control the hoist to permit an extrusion die to be loaded into the at least one die oven and to be unloaded from the at least one die oven. The processing structure is also configured to cause the at least one die oven to operate according to a production formula for pre-heating an extrusion die loaded therein.
407029132 | An apparatus for tracking a location of a wireless terminal based on an image is provided. The apparatus includes an image matching database to store images classified by regions and a matcher to receive a query image captured by a camera module of the wireless terminal and image matching data that contains region information about where the query image is captured to search the image matching database for a matching image that corresponds to the image matching data to determine if the query image matches the matching image and to send the wireless terminal location information that corresponds to the matching information if the query image matches the matching image.
407029234 | The connector has a base body (1) with an interface (2) for attachment to a robot and another interface (3) for attachment of clamping frame elements. The base body with the interfaces is formed from a fiber reinforced plastic composite material i.e. carbon fiber-strengthened plastic. The base body is formed in a star shape. The star shaped base body is formed from a central element (4) with the former interface and arm elements (5) with the latter interface. The latter interface is arranged at central element-far ends of the arm elements. The interfaces are designed as planar plates such as circular disks.
407044015 | Disclosed herein are an obstacle sensing module and a cleaning robot including the same. The cleaning robot includes a body a driver to drive the body an obstacle sensing module to sense an obstacle present around the body and a control unit to control the driver based on sensed results of the obstacle sensing module. The obstacle sensing module includes at least one light emitter including a light source and a wide-angle lens to refract or reflect light from the light source so as to diffuse the incident light in the form of planar light and a light receiver including a reflection mirror to again reflect reflection light reflected by the obstacle so as to generate reflection light an optical lens spaced from the reflection mirror by a predetermined distance to allow the reflection light to pass through the optical lens and an image sensor and an image processing circuit.
407079659 | A diagnostic device for computer tomography and nuclear imaging of a body is provided. The device includes at least one movable robot arm an x-ray source and a detector for nuclear radiation. Further a method for the 3D imaging of a body is provided. The method includes irradiating the body by a moving x-ray source and acquiring nuclear emission data via readings from a moving nuclear detector supervising the poses of the x-ray source and the nuclear detector synchronizing the readings from the nuclear detector and the x-ray source with their respective poses and calculating 3D images by using the acquired information from the x-ray source and from the nuclear detector.
407117102 | The invention concerns a spinal column for a humanoid robot the column (20) comprising a lower base (11) intended to be fixed to a pelvis of the robot (10) and an upper base (13) intended to be fixed to a neck (14) of the robot (10) the spinal column (10) allowing two rotations of the upper base (13) relative to the lower base (11) a first taking place about a sagittal axis (21) and a second taking place about a transverse axis (22). According to the invention the column (20) comprises a flexible band (25) and linear actuators (26 27) the band (25) being embedded in a first of the ends (28 30) thereof at a point (29) in a first of the bases (11 13) and at least guided at a point (31) in a second of the bases (11 13) the actuators (26 27) both being anchored between the two bases (11 13) at anchoring points (323334 35). For each of the bases (11 13) the anchoring points (323334 35) of the two actuators (26 27) and the embedding or guide point (29 31) of the band (25) are spaced apart.
407117392 | An apparatus and method for determining a formation-fluid interaction of a target formation and a target drilling fluid is described herein. The method may include training an artificial neural network using a training data set. The training data set may include a formation characteristic of a source formation and a fluid characteristic of a source drilling fluid. Once the artificial neural network is trained a formation characteristic of the target formation may be input. The formation characteristic of the target formation may correspond to the formation characteristic of the source formation. A formation-fluid interaction of the target formation and the target drilling fluid may be determined using a value output by the artificial neural network.
407167311 | Apparatus for automatically filling wells (41) of plates (4) with biological material from a laboratory automation system (12) for conveying biological samples or reactants contained in test tubes (13) and automatically routing said plates (4) towards processing modules (18) of said biological material. Said apparatus contains a platform (1) interposed between said laboratory automation system (12) and a handling system (14) of consumable products (442 100) which includes a horizontal crosspiece (6) whereon a first robot (7) and a second robot (8) are sliding mounted the first robot (7) being provided with gripping means (9) of pipettes (10) adapted to collect and release the biological material or the reactant and a second robot (8) being provided with gripping means (11) of consumable products (442 100).
407206840 | The present invention relates to the finding that an until now orphan protein named receptor- like protein 1 (RLP1) in plants mediates an immune response to bacterial infections. Specifically the invention relates to RLP1 now named receptor of enigmatic microbe-associated molecular pattern (MAMP) of Xanthomonas (REMAX) in Arabidopsis thaliana. REMAX was found to recognise the presence of Xanthomonas and to initiate an immune signalling that eventually yields into a typical plant immune responses to bacterial infections. Furthermore the invention relates to chimeric pattern recognition receptors (PRRs) composed of the extracellular domain of REMAX which is the recognition site for sensing infection and c-terminal portions of PRRs of other plant species. Also provided is a method to modulate the immune response of a plant to a bacterial infection by either increasing or decreasing the expression of REMAX or REMAX-like proteins or the inventive chimeric PRRs in plants. Finally the invention provides methods for the identification and purification of new microbe-associated molecular patterns in plants using REMAX or REMAX-like proteins and/or the novel chimeric PRRs of the present invention.
407206872 | A method of injection moulding assemblies (10) comprising a carrier (12) with a bearing member (30) and a movable element (14) movably mounted in particular pivotally mounted with respect to the carrier (12) via the bearing member (30). The method includes the successive steps of providing an injection mould with a carrier forming cavity (52) an assembly forming cavity (54) and a bearing member forming device (55) injecting plastic material into the carrier forming cavity (52) thereby forming a first carrier (12) while forming a first bearing member (30) into the first carrier (12) using the bearing member forming device (55) moving the formed first carrier (12) from the carrier forming cavity (52) to the assembly forming cavity (54) preferably with a handling robot and injecting plastic material into the assembly forming cavity (54) thereby forming a first movable element (14) inside the first carrier (12) and thus a finished first assembly (10). Preferred application to the manufacture of automotive grille shutters.
407209477 | A robotic surgical system incorporating a surgical robot attached to a patient's bone by an attachment member such that motion of the bone induces corresponding motion of the robot maintaining the robot/bone positional relationship. The robot is supported on a mechanical mounting member attached through a controlled joint to a bed-mounted base element. The controlled joint can alternatively enable the mechanical mounting member to move freely relative to the base element or its position can be controlled by signal inputs adapted to prevent excessive force being applied in the system. Two modes of operation are available (i) free motion in which the control system is decoupled from the mounting member which rides freely with patient bone motion and (ii) servo-controlled motion in which drive mechanisms control the joint motion to prevent application of excessive force on the patient bone or attachment member.
407210927 | A boom mountable robotic arm for includes a beam pivotally mounted on a boom mounting adaptor at least two electrically insulated support posts mounted to and spaced apart along the beam and at least a first rotation coupling and a plurality of second rotation couplings. The first rotation coupling provides pivotal mounting of the beam on the boom mounting adaptor so as to provide selectively controllable rotation of the beam in a substantially vertical plane. The second rotation couplings provide selectively controllable rotation of the electrically insulated support posts about corresponding second axes of rotation between a retracted position substantially laid flush along the beam and a pick-up position ready to receive a conductor being supported. An actuated scissor linkage is mounted to the beam and the boom mounting adaptor for selectively adjusting an angular position of the beam relative to the boom mounting adaptor.
407211827 | Provided is a parallel link robot which has increased rigidity and which can be reduced in size. The parallel link robot includes: a base (1); a movable portion (2); a plurality of link portions (5) connecting the base (1) and the movable portion (2); and a plurality of actuators (6) for driving the plurality of link portions (5) wherein each of the plurality of actuators (6) is a linear actuator (6) supported on the base (1) to be rotatable about a predetermined axis (A1) and has a main body portion (8) and a shaft portion (7) for linearly moving relative to the main body portion (8) and each of the plurality of link portions (5) has a driving link (3) supported on the base (1) to be rotatable about a predetermined axis (A2) and connected to the linear actuator (6) and a driven link (4) connecting the driving link (3) and the movable portion (2). When the linear actuator (6) extends and contracts the driving link (3) rotates relative to the base (1) about the predetermined axis (A2) of the driving link (3).
407211885 | Disclosed are a robot cleaner (100) a controlling method of the same and a robot cleaning system (100 200). The robot cleaner (100) can perform a cleaning operation with respect to only a user's desired region in a repeated and concentrated manner. Further as the robot cleaner (100) runs on a user's desired region in a manual manner a designated region can be precisely set. Further as the robot cleaner (100) performs a cleaning operation by setting a user's desired region only a simple configuration is added to a terminal device (200) such as a remote control unit. Accordingly additional costs can be reduced and a malfunction can be prevented.
407212016 | The invention refers to the area of control of a limb device (2) in the form of an artificial limb for a human or a robot limb the limb device comprising a plurality of actuators a control unit (1) comprising a first interface (8) for connecting the control unit to the limb device and a second interface (7) for connecting the control unit to a data gathering device (456 18) comprising one or more sensing devices the control unit comprising a processing unit (10) which is arranged for controlling the limb device at least based on data gathered by the data gathering device wherein the control unit is arranged for outputting one single control action step to the actuators of the limb device based on a first data or data combination received from the data gathering device and the control unit is arranged for outputting a plurality of control action steps to the actuators of the limb device based on a second data or data combination received from the data gathering device and being different from the first data or data combination the plurality of control action steps inducing a more complex automatic movement of the limb device that the one single control action step.
407212253 | A sensor network includes a plurality of sensors (104) and a base station (102) for sending a series of data acquisition requests to the sensors. Each data acquisition request has an index. Each sensor has a synchronization calculation module and an internal clock. The sensors are adapted and configured to receive the series of data acquisition requests and record a timestamp of receipt for each data acquisition request. The sensors also store a predefined time interval related to the plurality of data acquisition requests so that the sensor can calculate a time to start collecting data based upon the series of data acquisition requests the timestamps the indices and the predefined time interval. In an alternative embodiment the base station only sends a general request for data acquisition and a synchronization sensor module receives the general request and in turn sends the series of data acquisition requests to the sensors.
407216715 | An apparatus (200) attachable to a syringe or pen injector (100) for detecting and logging a dose which has been set and/or injected. The apparatus determines dose numbers from the dose scale of the syringe or injector e.g. optically (e.g. via OCR RFID pattern recognition) and comprises a control unit (210) configured to analyze the extracted injection amount absolute value and a storage unit (220) configured to store the information.
407216875 | A robot cleaner may precisely detect a peripheral obstacle using a particular optical pattern. An asymmetric cross-shaped optical pattern is irradiated and a pattern image with respect to the optical pattern-irradiated region is analyzed to determine whether or not an obstacle is in the moving path and a width or a height of the obstacle.
Furthermore the robot cleaner may perform operations such as a forward motion a backward motion a stopping motion and a detour motion based on obstacle detection results."
407216935 | The robot has tool pickup (6) and tool (4) which are connected with plugs (3) of a two-conductor bus system with energy transmission which serve as clutch element and electric contacts. The tool in the work position is secured by detention magnets.
407219057 | A robotic surgical system positions and holds an endoscope. A visible imaging system is coupled to the endoscope. The visible imaging system captures a visible image of tissue. An alternate imaging system is also coupled to the endoscope. The alternate imaging system captures a fluorescence image of at least a portion of the tissue. A stereoscopic video display system is coupled to the visible imaging system and to the alternate imaging system. The stereoscopic video display system outputs a real-time stereoscopic image comprising a three-dimensional presentation of a blend of a fluorescence image associated with the captured fluorescence image and the visible image.
407219058 | A robotic surgical system positions and holds an endoscope. A visible imaging system is coupled to the endoscope. The visible imaging system captures a visible image of tissue. An alternate imaging system is also coupled to the endoscope. The alternate imaging system captures a fluorescence image of at least a portion of the tissue. A stereoscopic video display system is coupled to the visible imaging system and to the alternate imaging system. The stereoscopic video display system outputs a real-time stereoscopic image comprising a three-dimensional presentation of a blend of a fluorescence image associated with the captured fluorescence image and the visible image.
407219060 | A robotic surgical system positions and holds an endoscope. A visible imaging system is coupled to the endoscope. The visible imaging system captures a visible image of tissue. An alternate imaging system is also coupled to the endoscope. The alternate imaging system captures a fluorescence image of at least a portion of the tissue. A stereoscopic video display system is coupled to the visible imaging system and to the alternate imaging system. The stereoscopic video display system outputs a real-time stereoscopic image comprising a three-dimensional presentation of a blend of a fluorescence image associated with the captured fluorescence image and the visible image.
407240768 | An automated guided cart (AGC) that is configured to travel along a cart path according to generally non-precision movements is implemented to support a build process requiring precise positioning of vehicle build devices. In an example of a method of use a vehicle build device for the build process is engaged with the AGC. When the AGC travels proximate a build operation area the AGC can be secured in a dimensionally fixed position with the result that both the AGC and a vehicle build device engaged with the AGC are located in precise positions. Based on the precise location of the vehicle build device the vehicle build device can be interfaced with robots or other automated equipment according to preprogrammed and/or precise movements to carry out a build process.
407314797 | Fingers (140A-D) for holding a target project from shifting members (130A-D) and shift in accordance with the movement of the shifting members (130A-D) shifted in predetermined axial directions by a shift mechanism to hold the target. Sliding members for shifting the shifting members (130A-D) in the predetermined axial directions project from the shifting members (130A-D) and guide the shifting members (130A-D) by sliding. According to this structure a robot hand (10) becomes smaller in size by decreasing the clearances between the fingers (140A-D) (moving the shifting members (130A-D) closer to each other). Thus the robot hand (10) can hold a small target in the holding work of the target within a small work space even when the robot hand (10) is of a type conducting parallel shift of the fingers (140A-D).
407315148 | A diagnostic device for computer tomography and nuclear imaging of a body is provided. The device includes at least one movable robot arm an x-ray source and a detector for nuclear radiation. Further a method for the 3D imaging of a body is provided. The method includes irradiating the body by a moving x-ray source and acquiring nuclear emission data via readings from a moving nuclear detector supervising the poses of the x-ray source and the nuclear detector synchronizing the readings from the nuclear detector and the x-ray source with their respective poses and calculating 3D images by using the acquired information from the x-ray source and from the nuclear detector.
407351739 | The invention relates to a simulation platform (110) that comprises a calculating means suitable for executing the commands of a simulation program (300) comprising: a module for configuring an environment into three dimensions (310); a module for simulating a response of a sensor of the robot (320 330); and a module for simulating a dynamic of the robot (340). According to an aspect of the invention the simulation program comprises in addition a time-sequencing module (350) comprising: a logic clock (410) outputting the current logic time; a sequencing scheme (400) associating a set of actions to be performed with each logic time; a sub-module for calling a simulation action (440) suitable for initiating the execution of a simulation action; and a sub-module for calling a reaction action of the robot (450) suitable for initiating the execution of a response action of the robot.
407352405 | A method system and a computer program for identifying unexplored research avenues in a plurality of publications is provided. Citation maps for the plurality of publications are generated (602). The initial set of publications is filtered (604) on the basis of the citation maps and resulting set of publications are ranked (606) according to their prestige value. Natural language processing means are used (608) to perform context matching in order to identify set of sentences in the publications. Paragraphs containing the set of sentences are displayed (610) to a user along with pointers to the respective publication.
407385287 | An operator tool is provided to assist an operator of a process or machine in decision making. The tool is initiated by the operator selecting a key variable 'Variable of Interest' at the user interface (20). The variable of interest usually is an output variable of interest (such as quality cost etc.). At least most significant variables related to the selected variable of interest are automatically determined by a statistical method and shown at the user interface (22). The operator can adjust the related variables shown on the interface (24). The impact of one variable to another is demonstrated by a prediction method and shown in a numerical and/or graphical form. After being satisfied with the result of the analysis the operator decides on which is the preferred parameter change in order to overcome the problem in question or achieve the desired improvement and then implements the corresponding change on the real system (28).
407386384 | An arcuate metal element for detecting a rotary force and generating a deformation in response thereto is applied to an actuator for a robotic system. Embodiments are related in particular to series elastic actuators (SEAs).
407417124 | A system and method for biometric authentication of a user by virtue of a personalised identification and associated biometric data therewith is disclosed. A plurality of personalised identifiers and biometric data is captured from a number of users and stored in a repository as first set of records. The process of authentication is divided into two phases. In the first phase either a speech recognition or character recognition process is applied in order to determine the text spoken or written by the user. Subsequently a few records are fetched from the repository on the basis of text mapping. In the second phase biometric authentication is performed by comparing the biometric sample with the stored biometric data corresponding to the fetched records to uniquely identify a single user. Further a machine learning technique is applied in order to periodically refine a plurality of models stored in the repository.
407417571 | The invention concerns a system and method enabling a user who is not a computer specialist to generate contextual behaviours of a robot that can be executed in real time. To this end the invention discloses a module (210) for editing thumbnail images (510 ... 570) in which graphic representations (5310 ... 5610) of behaviours to be executed by said robot can be inserted while it recites text inserted in bubbles (5210 ... 5620) while expressing emotions (5430). A banner 580 generally comprising a musical score ensures the scenario unfolds in a synchronised manner. A module (220) for interpreting the thumbnail images implanted on the robot makes it possible to identify compile pre-load and synchronise the behaviours texts and music.
407417663 | The present invention relates to the finding that an until now orphan protein named receptor- like protein 1 (RLP1) in plants mediates an immune response to bacterial infections. Specifically the invention relates to RLP1 now named receptor of enigmatic microbe-associated molecular pattern (MAMP) of Xanthomonas (REMAX) in Arabidopsis thaliana. REMAX was found to recognise the presence of Xanthomonas and to initiate an immune signalling that eventually yields into a typical plant immune responses to bacterial infections. Furthermore the invention relates to chimeric pattern recognition receptors (PRRs) composed of the extracellular domain of REMAX which is the recognition site for sensing infection and c-terminal portions of PRRs of other plant species. Also provided is a method to modulate the immune response of a plant to a bacterial infection by either increasing or decreasing the expression of REMAX or REMAX-like proteins or the inventive chimeric PRRs in plants. Finally the invention provides methods for the identification and purification of new microbe-associated molecular patterns in plants using REMAX or REMAX-like proteins and/or the novel chimeric PRRs of the present invention.
407418129 | Described herein are systems and methods for correcting a data set and classifying the data set in an integrated manner. A training data set a training class set and a test data set are received. A first classifier is generated for the training data set by applying a machine learning technique to the training data set and the training class set and a first test class set is generated by classifying the elements in the test data set according to the first classifier. For each of multiple iterations the training data set is transformed the test data set is transformed and a second classifier is generated by applying a machine learning technique to the transformed training data set. A second test class set is generated according to the second classifier and the first test class set is compared to the second test class set.
407418131 | Described herein are systems and methods for classifying a data set using an ensemble classification technique. Classifiers are iteratively generated by applying machine learning techniques to a training data set and training class sets are generated by classifying the elements in the training data set according to the classifiers. Objective values are computed based on the training class sets and objective values associated with different classifiers are compared until a desired number of iterations is reached and a final training class set is output.
407428656 | The programming structure has first pair of pose portion (q1-0q1-4) which sets movement of a robot wheel arrangement. Second pair of pose portion (q2-0q2-5q3-0q3-3) is provided to synchronize the movement of the robot wheel arrangement and maintain the synchronization between third pair of pose portion (q1-2q2-2q2-4) to pretend that is not synchronized with another pose. An independent claim is included for a method for setting movement of the robot wheel arrangement.
407428827 | A robot cleaner and a method for controlling the same are disclosed. The robot cleaner includes a body (10) provided with a suction portion (14) and a slope (12) formed to be inclined at a lower end thereof an auxiliary front wheel (20) disposed at a rear side of the slope (12) a main wheel (40) disposed at a rear side of the auxiliary front wheel (20) and arranged such that a height of the main wheel (40) is variable with respect to the body (10) and a driving unit (50) to lower or raise the main wheel (40) with respect to the body (10) wherein the driving unit (50) lowers the main wheel (40) when the auxiliary front wheel (20) enters a stepped portion. The robot cleaner is capable of climbing up a higher stepped portion than in conventional cases.
407429248 | Robotic vacuum cleaner (1) including: a housing (100) defining a dust container reception compartment (108) that has a dust container reception opening (110) in an outer surface (102) of the housing; a dust container (200) configured to be removably receivable inside the compartment (108) via the dust opening such that in an operationally received condition an outer push surface (208) of the dust container is flush with the outer surface of the housing while in a removably received condition the push surface (208) protrudes outwardly from said outer surface (102) of the housing; and a push-push mechanism (300) configured to maintain a received dust container in said operationally received condition when the push surface is pushed inwards into the housing and released a first time and to force the dust container from said operationally received condition into the removably received condition when pushed inwards and released a second time.
407495311 | A robot hand (11) comprising two receiving portions (111 112) for receiving processing and placing a workpiece (6) is provided. The robot hand (11) is configured to receive the workpiece (6) conveyed by a conveyor (4) at a lower side of the conveyor (4) process the workpiece (6) and place the processed workpiece (6) in a specified position (5).
407495459 | Es wird offenbart ein Kommissionierverfahren und eine Kommisionierzelle fÃƒÂ¼r StÃƒÂ¼ckgÃƒÂ¼ter mit einer hohen ZugriffshÃƒÂ¤ufigkeit die aufweist: einen Umsetz-Roboter (18); mindestens zwei von einander getrennte Versorgungs-KreislÃƒÂ¤ufe (20) die jeweils einen in sich geschlossenen VersorgungsfÃƒÂ¶rderer (42) aufweisen auf dem die StÃƒÂ¼ckgÃƒÂ¼ter (24) chaotisch positioniert sind und endlos umlaufend (44) transportiert werden; mindestens eine Kameraeinheit (22) die die Position und Ausrichtung der StÃƒÂ¼ckgÃƒÂ¼ter erfasst; und eine Steuereinheit (16) die zwecks einer DatenÃƒÂ¼bertragung mit jeder der Kameraeinheiten (22) sowie mit dem Roboter (18) verbunden ist und die eingerichtet ist aus den Bilddaten (68) eine jeweilige Position und Ausrichtung der optisch erfassten StÃƒÂ¼ckgÃƒÂ¼ter (24) zu bestimmen um den Roboter (18) zum Umsetzen der StÃƒÂ¼ckgÃƒÂ¼ter (24) zu veranlassen die gemÃƒÂ¤ÃƒÅ¸ einem Kommissionierauftrag benÃƒÂ¶tigt werden wobei die Steuereinheit fÃƒÂ¼r eine Aufrechterhaltung hinreichender kreislaufspezifischer StÃƒÂ¼ckgutdichten sorgt.
407539951 | A method of estimating a load bearing on a vehicle tire (12) is disclosed. The method comprises: deploying a deformation measuring sensor (16) in the tire (12) the deformation measuring sensor (16) generating a cyclical tire deformation signal indicative of tire deformation in a contact patch of a rolling tire; deploying a tire inflation pressure measuring sensor (22) in the tire (12) the inflation pressure measuring sensor measuring tire inflation pressure from within a tire cavity and calculating a tire rolling speed estimation based upon the tire deformation signal; calculating a tire contact patch length estimation based upon the tire deformation signal; and calculating a load estimation on the tire (12) based upon the tire inflation pressure the tire contact patch length estimation and the tire rolling speed estimation. Also a system of estimating a load bearing on a vehicle tire is disclosed. The system comprises a vehicle tire (12) supporting a load; an inflation pressure measuring sensor (22); and a deformation measuring sensor (16). The deformation measuring sensor (16) comprises a piezoelectric sensor. Furthermore the system comprises a programmed data processor for calculating a contact patch length estimation from the deformation signal; a programmed data processor for calculating a tire rolling speed estimation from the deformation signal; and an artificial neural network programmed to adaptively interpret the tire rolling speed estimation the contact patch length estimation and the measured inflation pressure of the tire and generate an output load estimation based thereon.
407540030 | A robot system includes: a robot arm (103L 103R); a robot hand (120L 120R) provided on the robot arm (103L 103R); a contact unit (403) provided on the robot hand (120L 120R) for rotating a rotation body (305) of a rotation device (300) which includes the rotation body (305) capable of housing a work and a fixed part (301) rotatably supporting the rotation body (305) and which performs a predetermined process on the work (402); a detection unit (130) for detecting a detection target part (500) provided on the rotation body (305); and a first control unit (205) for controlling operation of the robot arm (103L 103R) and the robot hand (120L 120R) so that the contact unit (403) rotates the rotation body (305) up to a predetermined rotational position according to a result of detecting the detection target part (500) by the detection unit (130).
407584051 | A deformation pattern recognition method including providing one or more deformation patterns each deformation pattern being associated with a deformation of a substrate that may be caused by a processing device; transferring a first pattern to a substrate the first pattern including at least N alignment marks wherein each alignment mark is positioned at a respective predefined nominal position; processing the substrate; measuring a position of N alignment marks and determining an alignment mark displacement for the N alignment marks by comparing the respective nominal position with the respective measured position; fitting at least one deformation pattern to the measured alignment mark displacements; determining an accuracy value for each fitted deformation pattern the accuracy value being representative of the accuracy of the corresponding fit; using the determined accuracy value determining whether an associated deformation pattern is present.
407606502 | Provided herein include methods and compositions pertaining to coatings such as paints for covering a substrate. In some aspects and embodiments the coatings may include a heat reflective metal oxide pigment that applied to an external surface of a building (or is applied on a substrate used for an external surface of a building such as an architectural metal panel EIFS or as a stucco top coat) reduces the energy consumption in the building. In other aspects and embodiments provided are textured coatings having a texturing material; for example methods and compositions are provided pertaining to textured coatings that can be applied robotically or in an automated fashion. In various aspects and embodiments textured coatings are provided that include a texturing material and a heat reflective metal oxide pigment. In some aspects and embodiments coatings that include pumice texturing materials (for example pumice having particle sizes of greater than 150 microns) are provided.
407607041 | Systems and methods for use of pattern recognition in assessing or monitoring a current status of a vehicle use of an accelerometer to determine a frame of reference and characterizing of driver performance and its use in determining insurance coverage. A pattern recognition module is configured with one or more defined operating patterns that reflect a known change in vehicle status or operating or driving behavior. In an embodiment a device that includes an accelerometer can be used to determine a frame of reference. A system and method is described for characterizing driver performance and using such characterization to determine a risk score or profile associated with a particular insured wherein a data collection and assessment environment can provide information to the driver about their driving performance which the driver can then use to improve their driving skills or obtain liability insurance quotes.
407607553 | The invention provides a plurality of individually addressable radio frequency (RF) modules any of which can be installed with any electrical device such as an ambient condition sensor or an ambient condition modifier. A prime example would be a light fixture whether with or without a dimmable light source efficient dimming and integrated smart sensor networking related to the lighting system itself or to other systems such as parking monitors fire alarm monitors or security alarm monitors. Independent control processing in each lighting fixture or electrical device allows a multiplicity of sensors to be locally employed and their data to control local conditions or communicate to adjoining fixtures and electrical devices and thereby control larger portions of the lighting system network or network to several unrelated systems.
407610221 | A method of injection moulding assemblies (10) comprising a carrier (12) with a bearing member (30) and a movable element (14) movably mounted in particular pivotally mounted with respect to the carrier (12) via the bearing member (30). The method includes the successive steps of providing an injection mould with a carrier forming cavity (52) an assembly forming cavity (54) and a bearing member forming device (55) injecting plastic material into the carrier forming cavity (52) thereby forming a first carrier (12) while forming a first bearing member (30) into the first carrier (12) using the bearing member forming device (55) moving the formed first carrier (12) from the carrier forming cavity (52) to the assembly forming cavity (54) preferably with a handling robot and injecting plastic material into the assembly forming cavity (54) thereby forming a first movable element (14) inside the first carrier (12) and thus a finished first assembly (10). Preferred application to the manufacture of automotive grille shutters.
407627215 | An autonomous mobile robot configured to move across a floor area in accordance with a floor covering strategy that includes: Ã¢â‚¬Â¢ based on a topological map of the floor area designating a location of a current cell that is bounded by a primary boundary (302); Ã¢â‚¬Â¢ executing a series of double strokes into and within the current cell while mapping obstructive objects (306) within the current cell (300) onto an obstacle map; Ã¢â‚¬Â¢ from said obstacle map determining a secondary boundary (304) of the current cell which boundary encloses an area (308) of the current cell covered by the executed double strokes and distinguishes between secondary boundary portions thereof at which an obstructive object (306) is located and secondary boundary portions thereof at which no obstructive object is located; and Ã¢â‚¬Â¢ adding the determined secondary boundary (304) to the topological map of the floor area.
407627783 | A method for calibration of a robot (1) in relation to a robot installation with at least one work object (6) the method comprising modeling the robot installation in a nominal model (7) defining a plurality of desired positions (P) as nominal coordinates (x nom ) converting the nominal coordinates to robot coordinates (x rob ) operating the robot to reach a series of robot positions defined by the robot coordinates and when required manually moving the robot from one of the robot positions to a corresponding desired position (touch-up). The manual movement (touch-up) is stored in the form of an addition to the nominal model wherein the addition includes corrections (x corr ) of the nominal coordinates. According to the invention the information from each touch-up is stored in addition to the nominal model. Thereby the original model is maintained and can still be used as 'blue print'.
407627902 | A robot control apparatus controls a robot arm driven by transmitting drive forces to joints from respective electric motors so that the robot arm follows a specified trajectory based on an instruction value instructed against the electric motors. A movable range of the robot arm is divided into multiple spaces and constraint conditions including a constraint value of a jerk for each joint which is determined so that a load torque applied to a transmitting component of the drive force falls within an allowable range in the multiple spaces is calculated in advance. The constraint conditions are stored in a storage unit. A calculating unit generates the instruction values for the electric motors based on the trajectory by solving an optimization problem that uses the constraint conditions stored in the storage unit as an inequality constraint.
407627915 | The invention relates to the selective targeting of specific Ã‚Â±2 adrenergic receptor subtypes for facilitating and also restoring standing and walking in a subject affected by spinal cord disorders in particular spinal cord injury. In particular the improvement of locomotion by targeting specific receptor subtypes can be achieved by stimulation of the Ã‚Â±2c receptor subtype using an Ã‚Â±2c specific agonist or by blocking the Ã‚Â±2a receptor subtype using Ã‚Â±2a antagonists. A combination of an Ã‚Â±2c agonist and an Ã‚Â±2a antagonist is also provided for a synergistic effect. Alternatively an unspecific Ã‚Â±2 agonist can be used in combination with an Ã‚Â±2a antagonist to achieve specific stimulation of the Ã‚Â±2c receptor. Pharmaceutical compositions and kit-of-parts comprising said agonists/antagonists as active agents are objects of the present invention. A robotic interface and epidural electric stimulation can also be used in combination with the compositions of the invention for restoring voluntary control of locomotion.
407628450 | A non-biological asynchronous neural network system comprising multiple neurons to receive respective input signals representing an input stimulus for the network supply an output signal representing a spatio-temporal sequence of rhythmic electric pulses to an external system wherein respective ones of the multiple neurons are connected using multiple mutually inhibitory links.
407628622 | A generalized pattern recognition is used to identify faults in machine condition monitoring. Pattern clusters are identified in operating data. A classifier is trained using the pattern clusters in addition to annotated training data. The operating data is also used to cluster the signals in the operating data into signal clusters. Monitored data samples are then classified by evaluating confidence vectors that include substitutions of signals contained in the training data by signals in the same signal clusters as the signals contained in the training data.
407629603 | A system and method for processing machine learning techniques (such as neural networks) and other non-graphics applications using a graphics processing unit (GPU) to accelerate and optimize the processing. The system and method transfers an architecture that can be used for a wide variety of machine learning techniques from the CPU to the GPU. The transfer of processing to the GPU is accomplished using several novel techniques that overcome the limitations and work well within the framework of the GPU architecture. With these limitations overcome machine learning techniques are particularly well suited for processing on the GPU because the GPU is typically much more powerful than the typical CPU. Moreover similar to graphics processing processing of machine learning techniques involves problems with solving non-trivial solutions and large amounts of data.
407659991 | There are provided a three-dimensional measurement apparatus capable of speeding up image processing and a robot system including the same. The three-dimensional measurement apparatus includes: a base camera 22 for capturing an image of a workpiece; a reference camera 23 for capturing an image of the workpiece from a view point different from the base camera 22; and a camera control unit 5 for calculating three-dimensional coordinates from a first image acquired by capturing the workpiece with the base camera 22 and preset virtual workpiece depth information calculating the projection of a three-dimensional image of the workpiece to the reference camera 23 from the calculated three-dimensional coordinates and a posture parameter of the reference camera 23 relative to the base camera 22 setting a cropping range of the reference camera 23 based on the calculated projection and measuring a three-dimensional position of the workpiece from the first image captured with the base camera 22 and a second image cropped in the cropping range of the reference camera 23.
407705073 | A method for performing diagnostics of a structure subject to loads in particular an aircraft structure is described said method being implemented by means of an arrangement of sensors located at relevant points of the structure and corresponding neural networks and comprising:
training the neural network in order to establish an associative relationship between the state of the structure in a subset of relevant points and the state of the structure in at least one residual relevant point
detecting the state of the structure in a plurality of relevant points under operating conditions
estimating the state of the structure in at least one residual relevant point by means of the associated neural network on the basis of the pre-established associated relationship | and
comparing the state of the estimated structure with the detected state at the residual relevant point
such that an intact state of the structure is determined if the expected and detected values of the state parameter match or a defective state of the structure is determined if these values differ."
407716071 | The invention relates to a simulation platform (110) that comprises a calculating means suitable for executing the commands of a simulation program (300) comprising: a module for configuring an environment into three dimensions (310); a module for simulating a response of a sensor of the robot (320 330); and a module for simulating a dynamic of the robot (340). According to an aspect of the invention the simulation program comprises in addition a time-sequencing module (350) comprising: a logic clock (410) outputting the current logic time; a sequencing scheme (400) associating a set of actions to be performed with each logic time; a sub-module for calling a simulation action (440) suitable for initiating the execution of a simulation action; and a sub-module for calling a reaction action of the robot (450) suitable for initiating the execution of a response action of the robot.
407752346 | Systems and methods for identifying and locating related content using natural language processing are generally disclosed herein. One embodiment includes an HTML5/JavaScript user interface configured to execute scripting commands to perform natural language processing and related content searches and to provide a dynamic interface that enables both user-interactive and automatic methods of obtaining and displaying related content. The natural language processing may extract one or more context-sensitive key terms of text associated with a set of content. Related content may be located and identified using keyword searches that include the context-sensitive key terms. For example text associated with video of a first content such as text originating from subtitles or closed captioning may be used to perform searches and locate related content such as a video of a second content or text of a third content.
407752442 | A contact assembly of a robotic garden tool charging device 10. The contact assembly 100 is arranged to engage a contact element 200 of a robotic garden tool 20 for a charging operation. The contact assembly 100 comprises a contact member 110 having a plurality of connection points 121 arranged to provide a plurality of points of contact 30 between the contact member 110 and the contact element 200. The contact member is configured to be pivotably and translatably connected to a body portion 11 of the charging device 10. The contact assembly 100 comprises a biasing member 140 arranged to interconnect the contact member 110 and the body portion 11 so as to bias the contact member 110 towards the contact element 200 during the charging operation.
407753380 | A drive assembly for use in a robotic control and guidance system comprises a cartridge having an outer housing and a rotatable medical device assembly disposed therein. The rotatable assembly includes a medical device having proximal and distal ends and a housing having first and second ends and a longitudinal axis extending therethrough. The proximal end of the medical device is disposed within the housing and the housing further comprises an opening through which the medical device extends outwardly from said housing. The rotatable assembly further comprises a drive interface coupled with the housing. The drive assembly further comprises a manipulation base comprising a mounting plate onto which the cartridge is removably attached and a drive system mounted to the mounting plate. The drive system is configured to operatively engage the cartridge drive interface and to impart rotational movement onto the rotatable assembly through the drive interface.
407753944 | A robotic catheter control system includes a collision detection logic configured to determine a collision metric indicative of a collision between a medical device that is manipulated by the robotic control system and an object. The object may be an anatomical feature or can be another medical device including another device being manipulated by the robotic control system. The collision detection logic produces virtual representations of the medical device and the object and uses these representation to determine collision. Geometrical solids such as spheres are used to represent the outer surfaces of the devices and the logic determines whether the respective surfaces intersect thereby indicating collision. Collision avoidance involves estimating future device poses and then computing an alternate path computation so as avoid predicted collision(s).
407758672 | A system 10 for performing remote welding operations on an apparatus 12 is disclosed. The system 10 may generally include a welding chamber 14 configured to house the apparatus 12 and a robotic welder 36 positioned within the welding chamber. The robotic welder 36 may be configured to perform an actual welding operation on the apparatus. In addition the system may include a welding simulation device 16 positioned outside the welding chamber 14 and a controller 60 communicatively coupled to the robotic welder and the welding simulation device. The welding simulation device 16 may be configured to perform a simulated welding operation corresponding to the actual welding operation. The controller 60 may be configured to track the movement of the welding simulation device 16 and control the operation of the robotic welder 36 based on the movements of the welding simulation device 16.
407758943 | Te present application describe a spot welding apparatus (1) which includes a robot (2) a spot welding gun (10) and a controller (4). The spot welding gun (10) includes a gun arm (10b) a fixed electrode (10c) a movable electrode (10d) and a gun-dedicated motor (10e). The fixed electrode (10c) is fixed to the gun arm (10b). The movable electrode (10d) is disposed on the gun arm (10b) at a position opposite a position at which the fixed electrode (10c) is disposed. The gun-dedicated motor (10e) is configured to move the movable electrode (10d). The controller (4) is configured to output a position command to the gun-dedicated motor (10e) so as to control the gun-dedicated motor (10e) to move the movable electrode (10d) configured to control the fixed electrode (10c) and the movable electrode (10d) to hold a to-be-welded object (W) under pressure between the fixed electrode (10c) and the movable electrode (10d) and configured to subject the to-be-welded object (W) to spot welding.
407759010 | A robotised cell for deburring large sized parts having at least one curved surface which comprises a base (17) and a robot (10) having at least 6 axes of freedom. The robot (10) comprises connection means so as to have in operation a grinding tool (40) and a scanning system (11) installed. The scanning system (11) is configured to inspect the shape of the part to be deburred (19) and to capture its position. The grinding tool (40) in turns comprises a control system (13) configured to control the contact force exerted on the part to be deburred (19) and an electro spindle (12) configured to incorporate and in use to make rotate an abrasive element (14). In this way the robot (10) is configured so that in operation and in respect of a previously programmed theoretical trajectory it adapts its trajectory on the basis of the information obtained by means of said scanning system (11) and by means of said control system (23) in such a way that the abrasive element (14) attacks the part (19) with the optimal angle and pressure predefined for each point of the surface of the part (19). Installation method and computer programme.
407759844 | The present invention provides for compositions methods and devices for rapidly converting silk fibroin solution into a silk fibroin gel using direct application of voltage in a process called electrogelation. The silk fibroin gel may be reversibly converted back to liquid form by applying reverse voltage or may be converted further to Ã‚Â²-sheet structure by applying shear force or other treatments. The electrogelated silk may be used as an extracted bulk gel spray or stream of gel for processing into materials or devices or may be used as silk gel coating to devices. Active agents may be embedded in the silk gel for a variety of medical applications. The electrogelated silk exists as a piezoelectric silk material comprising a mixture of silk fibroin proteins having silk I conformation and silk Ã‚Â²-sheet structure. Silk electrogelation process of the present invention is useful in variety of applications such as tissue engineering medical device or implants drug delivery soft robotics or motion associated technology.
407836021 | A system for preparing recipes with components coming from closed containers (S1-S5) provides for using one or more robotic units (1) each of which withdraws a selected container arranging a plurality of hoppers (7.1-7.5) in each of which the withdrawn selected container is inserted by the robotic unit (1) and in each of which the container is automatically opened for loading the component into the hopper (7) discharging a preset component dose from each hopper (7) and collecting the dosed components for preparing the required recipe; a driving and control unit (15) provides for driving and controlling all of these operations as a function of the required recipe. Thereby an automatic system for preparing recipes is achieved which is fast with a low processing cost and free from risks related to the processing.
407836659 | Described herein are systems and methods for classifying a data set using an ensemble classification technique. Classifiers are iteratively generated by applying machine learning techniques to a training data set and training class sets are generated by classifying the elements in the training data set according to the classifiers. Objective values are computed based on the training class sets and objective values associated with different classifiers are compared until a desired number of iterations is reached and a final training class set is output.
407837391 | A robot-guided measuring system according to the invention comprises a measuring device (1) that includes at least three detection means (A B C) for detecting a position of a passive marker (Rho1... P9). The at least three detection means are rotatable in a joint housing (1.1) of the measuring device. The measuring device also includes a joint control means (1.2) for controlling the detection means. The disclosed measuring system further comprises a reference member (2) that includes at least three non-collinear passive markers (Rho1... P9) which can be detected by the detection means. The measuring system finally comprises a robot (3) which guides either the measuring device or the reference member.
407837425 | A laser-cut and spot-welded tubular frame chassis typically has an accuracy of Ã‚Â±1.5mm. To allow positioning of exterior body panels to an accuracy of Ã‚Â±0.2mm we propose that the vehicle comprise one or more integration panels lying between the tubular framework and the exterior body panels. These can be made of a lightweight material and can be made to be structural or non-structural depending on the intended use and location of the panel. It can also be attached adhesively to the framework at an early stage of manufacture. A jig with a suitable datum point can hold the integration panels while the adhesive sets or a robotic arm or the like can hold the panel in the correct position. An adhesive thickness of about 3mm will allow chassis tolerances of Ã‚Â±1.5mm in any direction to be accommodated. The exterior body panels can then be attached to the integration panels in any preferred manner such as adhesives bolts clips or the like. This attachment is preferably non-adhesive and can therefore be done at a late stage in manufacture after much of the interior work has been done. The integration panel will also provide a convenient point for providing fittings and fixings for ancillaries within the vehicle such as brake lines wiring NVH panels and the like. A moulded integration panel can be formed with appropriate fitting and fixings as necessary. This will also reduce the number of brackets and the like which need to be welded to the framework reducing the energy cost of the vehicle manufacturing process.
407861377 | An autonomous mobile robot configured to move across a floor area in accordance with a floor covering strategy that includes: Ã¢â‚¬Â¢ based on a topological map of the floor area designating a location of a current cell that is bounded by a primary boundary (302); Ã¢â‚¬Â¢ executing a series of double strokes into and within the current cell while mapping obstructive objects (306) within the current cell (300) onto an obstacle map; Ã¢â‚¬Â¢ from said obstacle map determining a secondary boundary (304) of the current cell which boundary encloses an area (308) of the current cell covered by the executed double strokes and distinguishes between secondary boundary portions thereof at which an obstructive object (306) is located and secondary boundary portions thereof at which no obstructive object is located; and Ã¢â‚¬Â¢ adding the determined secondary boundary (304) to the topological map of the floor area.
407871650 | A robot includes a first arm (11) a second arm (12) and a controller (2). A first hand (21) is mounted to the first arm (11). The first hand (21) is configured to hold a tool that is configured to perform a predetermined kind of work with respect to a workpiece (4). A second hand (22) is mounted to the second arm (12). The second hand (22) is configured to hold the tool. The controller (2) is configured to control the first arm (11) and the second arm (12) to perform a switching operation of switching the tool from one arm among the first arm (11) and the second arm (12) holding the tool to another arm so as to control the tool to make a circumferential movement around the workpiece (4).
408601931 | A robot system (10) includes: a camera (14) that captures an image of a movable unit (20) to create a camera image; a storage unit (22) that stores a shape model (30) of the movable unit (20) ; a matching processing unit (152) that detects based on matching between the camera image and the shape model (30) position and orientation of the movable unit (20) in a camera coordinate system; a control information acquisition unit (150) that acquires information of position and orientation of the movable unit (20) in a robot coordinate system recognized by a motion control unit that controls motion of the movable unit (20); and a coordinate system calibration unit that reconciles the camera coordinate system and the robot coordinate system based on the position and orientation of the movable unit (20) in the camera coordinate system and the position and orientation of the movable unit (20) in the robot coordinate system.
408603948 | Device (1) for assessing preventing and treating LBP which comprises:
- six units (100a 100b 100c 100d 100e 100f) each unit comprising:
- an EMG acquisition subsystem (30a)
- connecting means (10a-20a 10b-20b 10c-20c 10d-20d 10e-20e 10f-20f) for connecting the EMG acquisition subsystem (30a) to a pair of electrodes attached to a patient's skin such that each unit receives the surface EMG signals of a specific muscle group of the patient | and
- a actuator (60a) for providing haptic stimulus to said muscle group
- a muscular activity pattern recognition and feedback subsystem (200 500)
the device further comprising:
- a wearable garment (300301 302) with a central portion (300e) to which the second and fifth units (100b 100e) are attached parallel to each other | and a set of four straps (300a 300b 300c 300d) to which ends are attached the first third fourth and sixth units (100a 100c 100d 100f) at 45Ã‚Â° 135Ã‚Â° -135Ã‚Â° and -45Ã‚Â° respectively with respect to the second and fifth units (100b 100e)."
408604088 | Various surgical instruments are disclosed. At least one surgical instrument includes an instrument mounting portion configured to mount to a robotic surgical system. The instrument mounting portion includes an interface to mechanically and electrically interface to the surgical instrument adapted for use with the robotic surgical system. A fluid management system is contained within the instrument mounting portion. The fluid management system includes a first container to contain a first fluid agent to be dispensed.
408604142 | An ultrasonic gas leak detector is configured to discriminate the ultrasound generated by a pressurized gas leak into the atmosphere from false alarm ultrasound. An exemplary embodiment includes a sensor system for detecting ultrasonic energy and providing sensor signals and an electronic controller responsive to the sensor signals. In one exemplary embodiment the electronic controller is configured to provide a threshold comparator function to compare a sensor signal value representative of sensed ultrasonic energy to a gas detection threshold value and an Artificial Neural Network (ANN) function for processing signals derived from the digital sensor signals and applying ANN coefficients configured to discriminate false alarm sources from gas leaks. An output function generates detector outputs in dependence on the threshold comparator output and the ANN output. The sensor system can include a broadband sensor and one or more narrowband sensors.
408641897 | Systems and methods for providing a soft robot is provided. In one system a robotic device includes a flexible body having a fluid chamber where a portion of the flexible body includes an elastically extensible material and a portion of the flexible body is strain limiting relative to the elastically extensible material. The robotic device can further include a pressurizing inlet in fluid communication with the fluid chamber and a pressurizing device in fluid communication with the pressurizing inlet the pressurizing device including a reaction chamber configured to accommodate a gas-producing chemical reaction for providing pressurized gas to the pressurizing inlet.
408642528 | The invention relates to a rolling robot (1000) comprising movement means (1010 1020) that allow it to move parallel to a first movement plane (P1) or alternatively parallel to a second movement plane (P2) and also a body (1030) the volume of which is confined between the two movement planes (P1 P2) characterized in that it also comprises an arm (1040) that is mounted on the body and assumes either a stowed configuration (R) in which it is confined between the two movement planes or a first deployed configuration (D1) in which it projects through the first movement plane (P1) or a second deployed configuration (D2) in which it projects through the second movement plane (P2).
408642531 | The invention relates to a rolling robot (1000) comprising wheels (1010 1020) articulated about two parallel axes of rotation and a chassis having an essentially planar surface between the two axes of rotation characterized in that the surface of the chassis exhibits between the two axes of rotation a groove (2010 2020) running parallel to the axes of rotation to allow the robot (1000) to pass over an obstacle that exhibits a corner without that corner striking the chassis between the axes of rotation.
408643036 | A craft inspection process is described. The craft inspection process includes: (i) locating using an overhead robot a candidate craft in space within one or more robotic envelopes and identifying craft offset; (ii) locating using the overhead robot and the craft offset a component and/or sub-component of the candidate craft within one of one or more of the robotic envelopes and identifying a component offset and/or the sub-component offset; and (iii) inspecting the component and/or the sub-component using an underside robot and the component offset and/or the sub-component offset.
408653214 | A navigation system for a robotic mower includes a boundary wire defining a boundary of a specified area; a boundary sensor assembly and a vehicle control unit with a navigation arbitration logic configured to arbitrate a selection between at least a straight propagation mode and an arc propagation mode. The navigation arbitration module is configured to select the arc propagation mode when the sensor assembly indicates that the mower approaches the boundary of the specified area and has a distance from the boundary that is equal to or smaller than a specified turn distance. The boundary sensor assembly generates a sensor signal representative of a measured yaw angle of the mower relative to the boundary wire and the navigation arbitration logic is configured to generate output information representative of a desired yaw angle dependent on an assumed actual yaw angle.
408653280 | A method for defining a robotic machine task. The method comprises a) collecting a sequence of a plurality of images showing at least one demonstrator performing at least one manipulation of at least one object b) performing an analysis of said sequence of a plurality of images to identify demonstrator body parts manipulating said at least one object and said at least one manipulation of said at least one object c) determining at least one robotic machine movement to perform said task and d) generating at least one motion command for instructing said robotic machine to perform said task.
408653326 | A robot (100) includes: a robot arm (101) including: a first frame (111); and a second frame (112) coupled to the first frame to be turnable about a joint axis (113); a cable (102) arranged along a side surface of the first frame and a side surface of the second frame; a first fixing member (114) for fixing the cable to the side surface of the first frame; a second fixing member (115) for fixing the cable to the side surface of the second frame; a holding member (117) for holding a part of the cable between the first fixing member and the second fixing member; and a support mechanism (118) for regulating movement of the holding member in an axis direction of the joint axis the support mechanism supporting the holding member so that the holding member is movable in a direction orthogonal to the axis direction of the joint axis to follow a bending movement of the cable.
408666004 | A robotic mower sensor assembly (119) for detecting a boundary wire signal. The sensor assembly (119) includes a plurality of analog inductive sensors with a first inductive sensor (120) oriented along a first axis (Z) and a second inductive sensor (122) oriented along a second different axis (X). Each inductive sensor (120122 124) is configured to generate a signal indicative of the distance of the robotic mower (100) from the boundary wire (103 104). A control unit (101) communicating with the sensor assembly (119) is configured to operate the robotic mower (100) in response to the signals from the sensor assembly (119) which are indicative of the distance of the robotic mower (100) from the boundary wire (103 104).
408666515 | Described herein are systems and methods for correcting a data set and classifying the data set in an integrated manner. A training data set a training class set and a test data set are received. A first classifier is generated for the training data set by applying a machine learning technique to the training data set and the training class set and a first test class set is generated by classifying the elements in the test data set according to the first classifier. For each of multiple iterations the training data set is transformed the test data set is transformed and a second classifier is generated by applying a machine learning technique to the transformed training data set. A second test class set is generated according to the second classifier and the first test class set is compared to the second test class set.
408667005 | Various embodiments of surgical robot control systems are disclosed. In one example embodiment the surgical robot control system comprises a housing. A controller is located within the housing and is coupled to a socket. The socket receives a handheld surgical user interface therein to control a surgical instrument. The surgical instrument is connected to the surgical robot and comprises an end effector and a mechanical interface to manipulate the end effector. The mechanical interface is coupled to the controller. At least one sensor is coupled to the controller and the socket to convert movement of the handheld surgical user interface into electrical signals corresponding to the movement of the surgical instrument. At least one feedback device is coupled to the controller to provide feedback to a user. The feedback is associated with a predetermined function of the surgical instrument.
408667049 | A surgical device (100) for clipping tissue can include an actuator such as a handle (700) or a robotic arm (32) for example and a replaceable end effector (120) including a plurality of clips (140) contained therein. After the replaceable end effector (120) has been used the end effector can be detached from the actuator and a new end effector can be operably coupled with the actuator. Each replaceable end effector can include a firing drive (160) for advancing clips (140) into a receiver of the end effector and a crimping drive (180) configured to deform a clip positioned within the receiver.
408667887 | A robot cleaner system is described comprising a docking station having a first transmission unit to transmit a first docking guide signal comprising at least a first signal pulse and a second signal pulse having an amplitude greater than an amplitude of the first signal pulse and a second transmission unit to transmit a second docking guide signal comprising at least a first signal pulse and a second signal pulse each having an amplitude greater than the amplitude of the first signal pulse. The robot cleaner system also comprises a robot cleaner including a plurality of reception units to sense the signals transmitted by the docking station and a control unit to control a driving unit to move the robot cleaner to the docking station based on the first docking guide signal and the second docking guide signal sensed by the reception unit wherein the robot cleaner distinguishes the first docking guide signal sensed in a first short-distance docking guide area from the first docking guide signal sensed by the robot cleaner in a first long-distance guide area and the robot cleaner distinguishes the second docking guide signal sensed in a second short-distance docking guide area from the second docking guide signal sensed by the robot cleaner in a second long-distance guide area.
408683591 | The invention relates to an organisation model and the method of generation of the same and use of the same wherein the model is provided to be used to assess the current performance of an organisation or part thereof with regard to its objectives and to guide future decision making by projecting likely future outcomes of proposed changes to the organisation based on cause-effect reasoning which can include a probabilistic layer said model being constructed in part using available domain knowledge. The model can be also be used to check the validity and success of historical decisions against the current situation to guide model review and future decision making. The model includes a plurality of layers a first layer which sets out the relevant aspects of the organisation with each successive layer providing additional information aligned dynamically with current and relevant data drawn internally and externally of the organisation to provide insight and deliver benefits to decision makers across the domains of the organisation to which the model relates.
408683864 | In one embodiment when a computing system is in a first state a first set of inputs from one or more first sensors is detected. A first sensor value array is generated and the first value array is fed as input to a first function generated by a first neural network. One or more first output values are calculated based on the first function and a determination is made based on these first output values if a first action has occurred. If a first action has occurred a second sensor value array is generated from a second set of inputs from one or more second sensors. The second sensor value array is fed as input to a second function generated by a second neural network. One or more second output values are calculated based on the second function and the first state is exited based on these second output values.
408684623 | With the rise of smart grid technologies the interdependencies of ICT and power systems become increasingly important in both transmission and distribution networks. For the design of time-critical applications simulation tools for an integrated analysis of these domains are needed. In the case of electrical transmission systems high-performance ICT solutions and fast controllable power equipment enable a new era of dynamic power system operation whereas applications for this purpose need to be investigated with a special focus on their real-time performance. This invention presents a novel modular co-simulation environment for comprehensive analysis of mutual effects taking into account communication networks IT processing and power system response. The invention relates to a computer implemented method for hybrid simulation of an electric power distribution network (1) and an associated communication network (2 5a 5b 5c) connected therewith for determination of a time delay between an event occurring in the power distribution network (1) and a desired effect of a performed measure in the power distribution network (1) the measure having been decided on by means of a decision making algorithm as a reaction to the event. This hybrid simulation environment has been developed with a focus on the evaluation of the real-time performance of wide-area monitoring protection and control (WAMPAC) applications nonetheless it is applicable to a variety of smart grid applications in transmission and distribution networks. A highly flexible simulation environment is provided to enable development of applications close to industrial implementation.
408684671 | The invention concerns a device such as a load-lifting device manipulator or robot for the forging industry with a base (2) and at least two arms the first arm (4) being mounted so as to be pivotable about a horizontal base axis (3) of the base (2) and the second arm (6) being mounted so as to be pivotable about an arm axis (5) which is at the free end of the first arm (4) and runs parallel to the base axis (3). The angular position between the arms (4 6) is positively coupled to the angular position of the first arm relative to the base (2) owing to gearing the movement of the free end of the second arm being substantially rectilinear and horizontal. In order to obtain the greatest possible operating range the two arms form a slewing kinematic system.
408809299 | The invention relates to a method for operating an industrial robot and to a secure monitoring device for carrying out said method. The invention relates to a method and a device for operating an industrial robot (12) by means of an operating device (10) which comprises a graphical operator interface (18) such as a touch-sensitive display (20) said robot being connected to a robot control unit (16). In order to simplify operation of said industrial robot and increase operational safety the method comprises the following method steps: - requesting a desired industrial robot (12) function or operational mode by means of an actuation input by an operator of at least one operating element (8082 84; 96) - registering said actuation input of the at least one operating element (8082 84; 96) and transmitting it to a secure monitoring device (78) in order to approve and/or monitor the function or operational mode to be carried out by said industrial robot (12) - identifying a graphical information (88) associated with the requested function or operational mode in said secure monitoring device (78) - coding the graphical information (8890 108) using a random generator (100 107) transmitting the coded graphical information (8890 108) from the secure monitoring device (78) to the operating device (10) and displaying the coded graphical information (88) on the graphical operator interface (18) - registering a confirmation input from the operator which confirms the accuracy of the displayed coded graphical information (8890 108) - returning said confirmation input from the operating device (10) to the secure monitoring device (78) and comparing the received confirmation input with the transmitted coded graphical information and - carrying out the requested function or operational mode if said confirmation input matches the transmitted coded graphical information.
408816381 | A robot-guided measuring system according to the invention comprises a measuring device (1) that includes at least three detection means (A B C) for detecting a position of a passive marker (Rho1... P9). The at least three detection means are rotatable in a joint housing (1.1) of the measuring device. The measuring device also includes a joint control means (1.2) for controlling the detection means. The disclosed measuring system further comprises a reference member (2) that includes at least three non-collinear passive markers (Rho1... P9) which can be detected by the detection means. The measuring system finally comprises a robot (3) which guides either the measuring device or the reference member.
408866396 | A computer implemented method computer program product and computer system for crowd detection. The computer system (1000) receives through an interface (1006) a plurality of user generated data records from a social media data storage (SMDS1 SMDS2) component wherein a user generated data record comprises a text portion. A location extractor (1001) extracts location information from a subset of the user generated data records being associated with geographic locations. A time identifier (1002) identifies in the subset time information being associated with the extracted location information. A trained machine learning system (1004) an indicator for crowd formation wherein the indicator is an output of the machine learning system in response to an input pair of associated location information and time information.
408867300 | Various embodiments are directed to surgical instruments for use in handheld applications or with robotic surgical systems. The surgical instruments may comprise an end effector to treat tissue and a shaft extending proximally from the end effector along a longitudinal axis. Some embodiments may be usable with an instrument mounting portion of a robotic surgical instrument. For example the shaft may extend proximally to the instrument mounting portion.
408867304 | A robotically controlled surgical tool comprising including a lockout mechanism is provided. The surgical tool may comprise an instrument mounting portion. The instrument mounting portion includes a housing a plate a shaft assembly comprising an end effector and a coupler to couple the shaft assembly to the instrument mounting portion. The end effector comprises a first jaw member and a second jaw member the first and second jaw members defining a channel therebetween and a blade slideably receivable within the channel to cut tissue located between the first and second jaw members. The surgical tool may include an actuation mechanism to actuate the end effector to provide reciprocating movement of the blade within the channel. A lockout mechanism is coupled to the actuation mechanism. The lockout mechanism may selectively enable reciprocating movement of the blade. An interface mechanically and electrically couples the instrument mounting portion to a robotic manipulator.
408881320 | Embodiments of the present invention disclose a user status displaying method a virtual image displaying terminal and a virtual image server. The method includes: obtaining user original information from an information source; parsing the user original information and obtaining user status information; obtaining a user virtual image matching the user status information from a virtual image database according to the user status information; and notifying a virtual image displaying terminal so that the virtual image displaying terminal displays the user virtual image. With the user status displaying method according to the embodiments of the present invention the virtual image reflects the mood and status of the real user to some extent and provides a new means of self-expression for the user. In addition in the tense modern life friends can contact each other without using real-time phones or short messages thereby saving communication time.
408882346 | The method involves detecting position orientation and shape of processed portion of skin (12). The retraction of processed portion of skin having a liquid nozzle (16) is guided by a robotic arm (18). A liquid jet (10) is applied at each point of processed portion of skin in entire target area (14) at each processing time point in a pulsed manner to prevent a backflow of liquid in the skin so as to reach a depth of the liquid jet. An independent claim is included for a robot.
408882434 | A control system includes a force sensor that has a mechanical mechanism (e.g. an end effector) and N (N is an integer equal to or more than two) triaxial force sensor units acquires unit output values to which values resulting from the mechanical mechanism have been added from the respective triaxial force sensor units of the N triaxial force sensor units and outputs force sense values based on the unit output values a force sense value corrector that corrects the force sense values based on the force sense values output by the force sensor and a controller that performs control of mechanical equipment (e.g. a robot) including the mechanical mechanism based on the force sense values corrected in the force sense value corrector.
408883121 | A system (2) for the detection of metal objects arranged on a surface 'S' or arranged under said surface 'S' said system comprising an array (3) of electronic devices (31) for the search for metal objects which is arranged close to said surface 'S and a vehicle (4) comprising at least one arm (5) which is connected to said at least one array (3) and is adapted to move on said surface 'S'. Said system (2) is adapted to scan an area 'A' which is defined by the movement of the vehicle (4) and by the movement of said array (3) which is moved by said arm (5). The vehicle (4) is a robotized vehicle whose movement is remotely controlled in real time and the movement of said arm (5) is remotely controlled in real time.
408883267 | Computer-based tools and methods for conversion of data from a first form to a second form without reference to the context of data to be converted. The conversion may be facilitated by matching source data with external information (e.g. public and/or private schema) that contain rules (e.g. context specific rules) for conversion of the data. The matching may be performed based on an optimized index string matching technique that may be operable to match source data to external information that is context dependent without specific identification of the context of either the source data or the external information identified. Accordingly the conversion of data may be performed in an unsupervised machine learning environment.
408883451 | A trust level of an account is determined at least partly based on a degree of the memorability of an email address associated with the account. Additional features such as those based on the domain of the email address and those from the additional information such as name phone number and address associated with the account may also be used to determine the trust level of the account. A machine learning process may be used to learn a classification model based on one or more features that distinguish a malicious account from a benign account from training data. The classification model is used to determine a trust level of the account and/or if the account is malicious or benign and may be continuously improved by incrementally adapting or improving the model with new accounts.
408884097 | A surgical insertion device comprises a flexible canister defining a lumen wherein the canister is sized to receive a surgical possibly robotic device in the lumen. A top cap is coupled to a proximal end of the canister the top cap comprising at least one lumen defined in the top cap wherein the at least one lumen is configured to receive a support rod. An incision port is removably coupled to a distal end of the canister the incision port comprising a fluidic sealing component configured to maintain a fluidic seal. The device may also include a measurement mechanism coupled with the top cap or the incision port and configured to measure the insertion depth of the surgical device.
408914306 | It is disclosed an apparatus for restoring voluntary control of locomotion in a subject suffering from a neuromotor impairment comprising a multidirectional trunk support system and a device for epidural electrical stimulation. The robotic interface is capable of evaluating enabling and training motor pattern generation and balance across a variety of natural walking behaviors in subjects with neuromotor impairments. Optionally pharmacological cocktails can be administered to enhance rehabilitation results. It is also disclosed a method for the evaluation enablement and training of a subject suffering from neuromotor impairments by combining robotically assisted evaluation tools with sophisticated neurobiomechanical and statistical analyses. A method for the rehabilitation (by this term also comprising restoring voluntary control of locomotion) of a subject suffering from a neuromotor impairment in particular partial or total paralysis of limbs is also disclosed.
408935201 | Disclosed is a method of guiding a mobile robot comprising: providing a transmitter (110) and having said transmitter transmit a guide signal (300) into a spatially bounded guide signal reception field (302); providing a mobile robot (200) including two mutually adjacently disposed guide signal sensors (210a 210b) each configured to generate a reference signal that reflects its reception of the guide signal; and moving the robot along a boundary portion (306) of the guide signal reception field while based on said reference signals maintaining a tracking state in which a first of said guide signal sensors (210a) is positioned substantially on a first side of said boundary portion and a second of said guide signal sensors (210b) is positioned substantially on an opposite second side of said boundary portion (306). Also disclosed is a system implementing the method.
408939662 | Disclosed is a method and system for determining at least one combined forecast value of energy resources. An Input/output Interface receives an adaptively selected historical dataset and a current dataset from one or more predictive forecast models and/or measurements. An adaptive forecast module generates one or more variants of machine learning models to model the performance of the one or more predictive forecast models. The one or more variants of machine learning models are trained based upon the historical dataset. The adaptive forecast module correlates the current dataset with the historical dataset to obtain a filtered historical dataset. The adaptive forecast module evaluates the one or more variants of machine learning models on the filtered historical dataset. The adaptive forecast module derives a statistical model to determine the at least one combined forecast value by combining outputs obtained based on said evaluation.
408939696 | A control system for optimizing a chemical looping ('CL') plant includes a reduced order mathematical model ('ROM') that is designed by eliminating mathematical terms that have minimal effect on the outcome. A non-linear optimizer provides various inputs to the ROM and monitors the outputs to determine the optimum inputs that are then provided to the CL plant. An estimator estimates the values of various internal state variables of the CL plant. The system has one structure adapted to control a CL plant that only provides pressure measurements in the CL loops A and B a second structure adapted to a CL plant that provides pressure measurements and solid levels in both loops A and B and a third structure adapted to control a CL plant that provides full information on internal state variables. A final structure provides a neural network NMPC controller to control operation of loops A and B.
408939969 | With the rise of smart grid technologies the interdependencies of ICT and power systems become increasingly important in both transmission and distribution networks. For the design of time-critical applications simulation tools for an integrated analysis of these domains are needed. In the case of electrical transmission systems high-performance ICT solutions and fast controllable power equipment enable a new era of dynamic power system operation whereas applications for this purpose need to be investigated with a special focus on their real-time performance. This invention presents a novel modular co-simulation environment for comprehensive analysis of mutual effects taking into account communication networks IT processing and power system response. The invention relates to a computer implemented method for hybrid simulation of an electric power distribution network (1) and an associated communication network (2 5a 5b 5c) connected therewith for determination of a time delay between an event occurring in the power distribution network (1) and a desired effect of a performed measure in the power distribution network (1) the measure having been decided on by means of a decision making algorithm as a reaction to the event. This hybrid simulation environment has been developed with a focus on the evaluation of the real-time performance of wide-area monitoring protection and control (WAMPAC) applications nonetheless it is applicable to a variety of smart grid applications in transmission and distribution networks. A highly flexible simulation environment is provided to enable development of applications close to industrial implementation.
408968325 | A food handling system having a food product positioning system vacancy reduction system and a fill and packaging system. The positioning system has a controller for receiving data captured by a sensor and for instructing an alignment robot to move a food product to a destination position. The controller 180 is capable of signalling the robot 200 of the claimed vacancy reduction system to move the food product 150 from the food product parking station 230 to fill a vacant food product position on the main conveyor 120. The shuttle packaging system includes the main conveyor for transporting food products in a longitudinal direction a supply of open top containers displaced along a longitudinal direction and movable in the longitudinal direction into a filling station. The shuttle system includes a shuttle robot for moving food products from the main conveyor to an open top container in the filling station.
408968382 | The invention relates to a method for operating an industrial robot and to a secure monitoring device for carrying out said method. The invention relates to a method and a device for operating an industrial robot (12) by means of an operating device (10) which comprises a graphical operator interface (18) such as a touch-sensitive display (20) said robot being connected to a robot control unit (16). In order to simplify operation of said industrial robot and increase operational safety the method comprises the following method steps: - requesting a desired industrial robot (12) function or operational mode by means of an actuation input by an operator of at least one operating element (8082 84; 96) - registering said actuation input of the at least one operating element (8082 84; 96) and transmitting it to a secure monitoring device (78) in order to approve and/or monitor the function or operational mode to be carried out by said industrial robot (12) - identifying a graphical information (88) associated with the requested function or operational mode in said secure monitoring device (78) - coding the graphical information (8890 108) using a random generator (100 107) transmitting the coded graphical information (8890 108) from the secure monitoring device (78) to the operating device (10) and displaying the coded graphical information (88) on the graphical operator interface (18) - registering a confirmation input from the operator which confirms the accuracy of the displayed coded graphical information (8890 108) - returning said confirmation input from the operating device (10) to the secure monitoring device (78) and comparing the received confirmation input with the transmitted coded graphical information and - carrying out the requested function or operational mode if said confirmation input matches the transmitted coded graphical information.
408972588 | The invention relates to a method wherein the measurement of positions in the kinematic pairs created by rotational joints or sliding guides on a measuring industrial robot with no power impact on a cooperative gripping head is carried out and/or measurement of positions in the kinematic pairs is carried out together with measurement of deformations in the drives of the kinematics pairs of the power industrial robot and/or
measurement of overall positions in the kinematic pairs together with deformations in the drives of the kinematics pairs of the power industrial robot is carried out and/or
measurement of positions in the kinematic pairs together with measurement of deformations in the drives of the kinematics pairs of the power industrial robot and deformations of the arms of the power industrial robot are carried out and/or
measurement of overall positions in the kinematic pairs together with deformations in the drives of the kinematic pairs of the power industrial robot and deformations of the arms of the power industrial robot is carried out and/or
an overall position of the arms of the power industrial robot including position and deformation in the drives of the kinematic pairs and deformations of the arms are measured and if a deviation of the position of the center of the machining tool from the position required is found out drives of the power industrial robot are controlled with feedback to achieve zero deviations of the position of the center of the machining tool of the cooperative gripping head. The cooperative gripping head connected to at least one power industrial robot and carrying the machining tool and connected removably to the end effector of the industrial robot with the aid of connecting devices is featured by the fact that the power industrial robot (1) connected to the head is equipped with sensors for determining the position of the center of the machining tool and in some case is in connection with another power industrial robot (1) or measuring industrial robot (2)."
409005408 | An emergency stop system for an autonomous mobile robot includes a base unit connected to the robot and an element engageable by a user extending from the base unit. The element is movably held by the base unit in an operation mode position. The base unit includes a mechanism for detecting the presence of the element in the operation mode position and triggering an emergency stop of the robot when the element is moved out of the operation mode position by the user.
409007217 | A laser-cut and spot-welded tubular frame chassis typically has an accuracy of Ã‚Â±1.5mm. To allow positioning of exterior body panels to an accuracy of Ã‚Â±0.2mm we propose that the vehicle comprise one or more integration panels lying between the tubular framework and the exterior body panels. These can be made of a lightweight material and can be made to be structural or non-structural depending on the intended use and location of the panel. It can also be attached adhesively to the framework at an early stage of manufacture. A jig with a suitable datum point can hold the integration panels while the adhesive sets or a robotic arm or the like can hold the panel in the correct position. An adhesive thickness of about 3mm will allow chassis tolerances of Ã‚Â±1.5mm in any direction to be accommodated. The exterior body panels can then be attached to the integration panels in any preferred manner such as adhesives bolts clips or the like. This attachment is preferably non-adhesive and can therefore be done at a late stage in manufacture after much of the interior work has been done. The integration panel will also provide a convenient point for providing fittings and fixings for ancillaries within the vehicle such as brake lines wiring NVH panels and the like. A moulded integration panel can be formed with appropriate fitting and fixings as necessary. This will also reduce the number of brackets and the like which need to be welded to the framework reducing the energy cost of the vehicle manufacturing process.
409018659 | System for carving and engraving decoration on wood and derivatives thereof foam materials resins and plastics in general as well as on non-ferrous metal alloys comprising a carving tool (13113213 313) which is provided with a cutting edge (27127227 327) and an automatic industrial anthropomorphic robot (11) which is equipped with a head (12) for fixing the tool (13113213 313) and is designed to perform at least four degrees of freedom for said tool. In this system during the carving or engraving step of the tool (13113213 313) on the piece the tool is moved by the robot (11) according to programmed trajectories on two-and three-dimensional surfaces of the piece. The motion of the cutting edge (27127227 327) is substantially linear and not rotary i.e. substantially matching with the motion of the head for fixing the tool.
409028448 | The invention relates to a charging system for a motor vehicle in particular a passenger car (2) provided with a robot (1) having a control means (1.1) a force detecting means (5) and a plug (4.1) fastened to the robot configured to establish a detachable plug connection with the mating plug (4.2) on the vehicle side for charging an electric energy store of the motor vehicle wherein the control means is configured to communicate with the force detecting means and to connect the robot-guided plug to the mating plug based on a force detected by the force detecting means.
409092964 | The invention relates to a method for assisting in the control of a collaborative robot including a grasping member suitable for holding a part at a grasping point by an operator operating control means arranged on the part at at least one gripping point wherein the assistance method enables the robot to execute a plurality of types of assistance corresponding to a plurality of characteristic predetermined movements of the grasping member the method being characterized in that same includes at least: a first step (401) of detecting the intention of the operator for determining the intention of the operator of executing a predetermined type of assistance from an analysis of haptic data of the operator; and a second step (403) of determining the instructions that the robot should execute on the basis of the detected intention in order to provide the appropriate assistance.
409094914 | Techniques described enable answering a natural language question using machine learning-based methods to gather and analyze evidence from web searches. A received natural language question is analyzed to extract query units and to determine a question type answer type and/or lexical answer type using rules-based heuristics and/or machine learning trained classifiers. Query generation templates are employed to generate a plurality of ranked queries to be used to gather evidence to determine the answer to the natural language question. Candidate answers are extracted from the results based on the answer type and/or lexical answer type and ranked using a ranker previously trained offline. Confidence levels are calculated for the candidate answers and top answer(s) may be provided to the user if the confidence levels of the top answer(s) surpass a threshold.
409094980 | The device (32) has a support structure (38) to which an operating unit (34) e.g. solvent supply unit is arranged. A guide unit (42) such as rail is arranged at the support device where the guide unit is arranged for displaceably mounting the support structure as a structural unit. The guide unit is arranged such that the support structure is displaceable partly in a linear movement or curved movement. The guide unit is designed with a telescopic device (44). The support structure is arranged in a maintenance position. An independent claim is also included for a robot.
409095106 | A seam welding robot (1 1a to 1d) includes a robot arm (2) and a welding unit (3) that is coupled to the robot arm (2). The welding unit includes a pair of roller electrodes (31 32). The pair of roller electrodes (31 22) rotates following motion of the robot arm (2) while sandwiching and pressurizing welding targets. The welding unit (3) passes a welding electric current between the pair of roller electrodes (31 32) to seam-weld the welding targets.
409095139 | A robot apparatus includes a robot main body a distance determining section an order determining section and an operation controlling section. The robot main body transfers a plurality of to-be-processed objects in order so as to subject every predetermined number of the to-be-processed objects to processing and includes a robot arm and a robot hand. The distance determining section determines an entire transfer distance of each of the to-be-processed objects. The order determining section determines a transfer order of the to-be-processed objects based on a determination result of the distance determining section so that every predetermined number of the to-be-processed objects has uniform transfer time. The operation controlling section controls operations of the robot arm and the robot hand so as to transfer the to-be-processed objects in accordance with the transfer order determined by the order determining section.
409164874 | A control method for a robot for suppressing vibration of a robot arm including a coupled plurality of links and driving units configured to drive the links includes calculating a first arm speed from at least one of acceleration and an angular velocity detected in a damping position for suppressing vibration calculating a third arm speed according to the detected first arm speed and a second arm speed in the damping position calculated on the basis of a driving amount of the driving units and subjecting the driving units to correction control on the basis of the calculated third arm speed.
409165352 | The invention relates to a unit (1) for welding body parts (23 4) including: at least one assembly station (5) provided with welding robots (6); a loading station (7) for supplying parts to be assembled to the unit; a conveyor (15) for conveying a shaping device (10) designed to receive the set of parts (23 4) for assembly to the assembly station (5); as well a station (20) for the automatic exchange of the shaping tool. The automatic exchange station comprises: a rotary hoisting turret (21) which includes a handling rotor (22) having a substantially vertical axis of rotation (ZZ') and comprising a plurality of tool holders (2323223 323) distributed about said axis (ZZ') each tool holder being designed to receive a shaping tool (10); and at least one hoisting member (24) allowing the vertical movement of at least the tool holder (23) located in line with the conveyor (15) so that a new tool (10) can be alternately removed from or placed on the conveyor.
409234984 | A system and method for detecting a network intrusion is provided. The system comprises a first neural network (104) for determining a first plurality of weight values corresponding to a plurality of vectors of an input data. The system also includes a second neural network (106) for updating the first plurality of weight values received from the first neural network (104) to a second plurality of weight values based on the plurality of vectors of the input data. The system also has a third neural network (108) for updating the second plurality of weight values received from the second neural network (106) to a third plurality of weight values based on the plurality of vectors of the input data. The disclosed system further includes a classification module (110) for classifying the plurality of vectors under at least one of a plurality of intrusions based on the third plurality of weight values received from the third neural network (108).
409235626 | A user is writing an email or other message. A text processing layer prepares the message for analysis and performs some initial analysis and preparation such as a sentence separator a 'tokenizer' a 'unique body' identification and/or possibly other filtering or analysis routines. An analytics layer analyzes the message using a 'regular expressions' analysis a statistical natural language processing analysis and/or a template matching analysis. If an attachment is indicated a suggestion to add an attachment is provided to the user. The analysis may begin when the user begins creating the message indicates that the message should be sent or at some point in between. The user may provide feedback that the suggestion is accepted or that the suggestion is rejected.
409267992 | A method for identifying a polling communication pattern within a sequence of communication entities includes grouping the communication entities into a plurality of clusters according to a criterion. Clusters are removed from the plurality according to at least one of a time pattern analysis cluster size and cluster duration. The clusters remaining are identified as having a polling communication pattern.
409268444 | A surgical tool for use with a robotic system that includes a tool drive assembly that is operatively coupled to a control unit of the robotic system that is operable by inputs from an operator and is configured to robotically-generate output motions. A drive system is configured to interface with a corresponding portion of the tool drive assembly for receiving the robotically-generated output motions and applying the output motions to a drive shaft assembly which is configured to apply control motions to a surgical end effector operably coupled thereto. A manually-actuatable control system operably interfaces with the drive shaft assembly to facilitate the selective application of manually-generated control motions to the drive shaft assembly.
409268445 | In accordance with various embodiments a user interface embedded into a robot facilitates robot training via direct and intuitive physical interactions. In some embodiments the user interface includes a wrist cuff that when grasped by the user switches the robot into zero-force gravity-compensated mode.
409268446 | Robots may manipulate objects based on sensor input about the objects and/or the environment in conjunction with data structures representing primitive tasks and in some embodiments objects and/or locations associated therewith. The data structures may be created by instantiating respective prototypes during training by a human trainer.
409268449 | Various example embodiments are directed towards a system and method for closed feedback control of a robotically controlled electrosurgical instrument. In one embodiment the method comprises applying at least one electrosurgical signal to an electrosurgical end effector a robotically controlled surgical instrument. A feedback signal may be generated by the electrosurgical end effector and provided to a control logic. The control logic may be configured to determine a rate of change of the impedance of a target tissue based on the feedback signal received from the electrosurgical end effector. The control logic may be configured to control or modify the at least one electrosurgical signal such that the rate of change of impedance determined from the feedback signal is maintained at a predetermined rate or within a predetermined range.
409268620 | A robotic end effector for collecting frozen aliquots from an array of frozen samples in a plurality of containers has a coring bit for taking frozen sample cores from the frozen samples and a frozen sample core extraction system adapted to extract frozen sample cores from the frozen samples. A fill level detection system is adapted to detect the positions of the surfaces of the frozen samples. A processor is adapted to receive signals from the fill level detection system and use the signals and information concerning operation of the frozen sample core extraction system to determine at least one of the following: (a) the amount of material contained in a frozen sample core obtained by the coring bit; and (b) the number of frozen sample cores needed from a particular frozen sample to obtain a predetermined amount of material from that frozen sample.
409268783 | Embodiments of the present invention provide methods and systems for ensuring that mobile robots are able to detect and avoid positive obstacles in a physical environment that are typically hard to detect because the obstacles do not exist in the same plane or planes as the mobile robot's horizontally-oriented obstacle detecting lasers. Embodiments of the present invention also help to ensure that mobile robots are able to detect and avoid driving into negative obstacles such as gaps or holes in the floor or a flight of stairs. Thus the invention provides positive and negative obstacle avoidance systems for mobile robots.
409269109 | An intelligent mobile robot having a robot base controller and an onboard navigation system that in response to receiving a job assignment specifying a job location that is associated with one or more job operations activates the onboard navigation system to automatically determine a path the mobile robot should use to drive to the job location automatically determines that using an initially-selected path could cause the mobile robot to run into stationary or non-stationary obstacles such as people or other mobile robots in the physical environment automatically determines a new path to avoid the stationary and non-stationary obstacles and automatically drives the mobile robot to the job location using the new path thereby avoiding contact or collisions with those obstacles. After the mobile robot arrives at the job location it automatically performs said one or more job operations associated with that job location.
409273044 | An electricity meter verification robot including: a chassis (A); an electricity meter turnover box-picking and placing mechanism (B) provided on the chassis (A) for picking and placing an electricity meter turnover box; a mechanical hand (D) for picking placing and verifying an electricity meter; and a mechanical arm (C) provided on the chassis (A) for controlling a position of the mechanical hand (D). The mechanical hand (D) is arranged at an end of the mechanical arm (C) away from the chassis (A). The electricity meter turnover box is placed on the chassis (A) by the electricity meter turnover box-picking and placing mechanism (B) then the mechanical hand (D) is controlled by the mechanical arm (C) such that the electricity meter is taken out of the electricity meter turnover box and is placed on the electricity meter verification station for being verified and the electricity meter is placed back into the electricity meter turnover box after the verification. With the electricity meter verification robot the electricity meter is automatically picked placed and verified thereby the speed of the verifying of the electricity meter is improved effectively and the labor intensity is reduced therefore the working efficiency is improved.
409331439 | Provided is a small-sized robot device having high versatility without decreasing the work efficiency. The robot device includes: an arm; a hand or a tweezer tool that includes a stereo camera for measuring a three-dimensional position of a workpiece the hand or the tweezer tool performing a work with respect to the workpiece whose three-dimensional position has been measured by the stereo camera; and a connection portion or a hand provided at a distal end of the arm the connection portion or the hand releasably connecting the hand or the tweezer tool to the arm.
409331545 | Robots including projectors for projecting images on identified projection surfaces are disclosed. A robot includes a housing an electronic control unit coupled to the housing a projector coupled to the housing a human recognition module coupled to the housing and a projection surface identification module coupled to the housing. The projector the human recognition module and the surface identification module are communicatively coupled with the electronic control unit. The electronic control unit includes a non-transitory memory that stores a set of machine readable instructions and a processor for executing the machine readable instructions. When executed by the processor the machine readable instructions cause the robot to recognize a human using the human recognition module identify a projection surface using the projection surface recognition module and project an image on the identified projection surface with the projector.
409344347 | A method in accordance with the invention for modification of a robot path (B) which has a plurality of path points (P1...P10) comprises the following steps: (S20) specificying a modification region (M) which has at least two path points (P2...P10) of the robot path; (S30 S40) specifying a modification (nuR) of a reference point (R) of the modification region; and (S50) automated modification of the modification region in particular of path points of the modification region on the basis of the specified modification.
409404923 | There is provided a network node for use in a wireless sensor network said network node being arranged to determine communication activities of the network node in different spatial directions extending from the network node and said network node comprising at least one visual indicator being arranged to provide a visual indication of said communication activities. A wireless sensor network comprising such a network node is also disclosed as is a method facilitating positioning a network node in a sensor network.
409404984 | The invention relates to a charging system for a motor vehicle in particular a passenger car (2) provided with a robot (1) having a control means (1.1) a force detecting means (5) and a plug (4.1) fastened to the robot configured to establish a detachable plug connection with the mating plug (4.2) on the vehicle side for charging an electric energy store of the motor vehicle wherein the control means is configured to communicate with the force detecting means and to connect the robot-guided plug to the mating plug based on a force detected by the force detecting means.
409456460 | A communication draw-in system that enables robot-human communication to start smoothly is provided. The communication draw-in system is a communication draw-in system provided in a robot that communicates with a target human and includes: a human specifying unit 200 for specifying a position of the target human; a light source control unit 201 for moving light toward the specified position of the target human; a draw-in control unit 203 for instructing the robot to perform a draw-in operation for making the target human recognize a direction of the robot; and a human recognition specifying unit 204 for determining whether or not the target human has recognized the robot wherein the robot is instructed to start communicating with the target human in the case where the target human is determined to have recognized the robot.
409457794 | A robot cleaner system is described comprising a docking station having a first transmission unit to transmit a first docking guide signal comprising at least a first signal pulse and a second signal pulse having an amplitude greater than an amplitude of the first signal pulse and a second transmission unit to transmit a second docking guide signal comprising at least a first signal pulse and a second signal pulse each having an amplitude greater than the amplitude of the first signal pulse. The robot cleaner system further comprises a robot cleaner including a plurality of reception units to sense the signals transmitted by the docking station and a control unit to control a driving unit to move the robot cleaner to the docking station based on the first docking guide signal and the second docking guide signal sensed by the reception unit the robot cleaner distinguishing the first docking guide signal sensed in a first short-distance docking guide area from the first docking guide signal sensed by the robot cleaner in a first long-distance guide area and the robot cleaner distinguishing the second docking guide signal sensed in a second short-distance docking guide area from the second docking guide signal sensed by the robot cleaner in a second long-distance guide area.
409457800 | A docking station is described comprising a first transmission unit to transmit a first docking guide signal in a first direction such that the first docking guide signal sensed by a robot cleaning device located in a first short-distance docking guide area is distinguishable from the first docking guide signal sensed by the robot cleaning device in a first long-distance docking guide area wherein the first docking guide signal comprises at least a first signal pulse and a second signal pulse having an amplitude greater than an amplitude of the first signal pulse and the first signal pulse and the second signal pulse are transmitted within a single signal frame.
409457802 | A system is described comprising a docking station having a first transmission unit to transmit a first docking signal in a first direction the first docking signal comprising at least a first signal pulse and a second signal pulse wherein the first signal pulse has a pulse width that has a different time length than a pulse width of the second signal pulse. The system further comprises a robot cleaner comprising a reception unit to receive the first docking signal from the docking station and a control unit configured to determine if the received first docking signal is an unreflected wave received directly from the first transmission unit or if the received first docking signal is a reflected wave produced by reflection of the first docking signal by an obstacle the control unit to control movement of the robot cleaner based on whether the received first docking signal is determined to be the reflected wave or the unreflected wave.
409458299 | There is disclosed coin billet or coining die holder (108) for a robotic arm of a polishing machine for polishing a coining die or coin billet. The holder comprises a base (114); a magnetic retainer (122) which is arranged to magnetically retain a billet or die to the base; and a supporting sidewall (128)extending away from the base in an axial direction. The supporting sidewall is arranged to at least partially surround the outer surface of a billet or die retained to the base by the magnetic retainer so as to restrict lateral movement of the billet or die with respect to the base.
409459363 | A device for the replacement of modular street light luminaires attached to a lighting column where the modular street light luminaire comprises a light source optionally a light transmitting cover and a first coupling device and where one end of the lighting column has a second coupling device for the attachment of the street light luminaire using the first coupling device characterised in that the device for the replacement of the modular street light luminaire comprises a transport unit to which at least one arm is mounted wherein at least one controllable robot is mounted to the arm wherein at least one grip device is attached to the arm that is adapted to remove and replace street light luminaires.
409459477 | A surgical system includes a flexible steerable needle and a shape sensor for measuring the shape of the needle. The surgical system can be manual (e.g. laparoscopic) robotic or any combination of the two. By directly measuring the shape of the needle complex and potentially inaccurate modeling of the needle to determine trajectory and insertion depth can be avoided in favor of much more robust direct measurement and modeling of needle shape and/or pose.
409500204 | The forging system (1) has a forging hammer (2) and a tool (4) designed as a forging die (3) with an engraving (5) a handling robot and a measuring device where the measuring device has a measuring unit and an evaluation unit (15). The measuring unit has a laser light cutting device. The evaluation unit determines the spatial position of the tool after the measurement on the basis of spatial position of the measuring unit and on the basis of coordinates of a reference unit of the tool determined by the measurement. An independent claim is included for a method for positioning a workpiece in a forging system.
409500226 | The invention is related to a printing system (10) for three-dimensional objects (12) comprising a control unit (14) for storing and executing a robot program and an industrial robot which is controlled by the control unit (14) and which comprises an arm with several members (16182228 38) that's tip is movable along a predetermined movement path (56 86) according to path data of the robot program. A printing unit (30 72) is mounted on the tip of the robot arm and is controlled by the control unit (14) which comprises at least one print nozzle (527476 78) for applying pointwise a respective portion (32 34) of a print material at respective coordinates (606488 90) according to object data of the robot program.
409500626 | A method in accordance with the invention for modification of a robot path (B) which has a plurality of path points (P1...P10) comprises the following steps: (S20) specificying a modification region (M) which has at least two path points (P2...P10) of the robot path; (S30 S40) specifying a modification (nuR) of a reference point (R) of the modification region; and (S50) automated modification of the modification region in particular of path points of the modification region on the basis of the specified modification.
409586429 | The invention relates to a carriage cart (100) which comprises a chassis frame (110) with a front end (112) and a rear end (114); a pair of front wheels (130) mounted on the front end (112) of the chassis frame (110); a pair of rear wheels (130) mounted on the rear end (114) of the chassis frame (110); wherein each wheel (120130) comprises a lifting member (140170) pivotally mounted on a pivot (150180) at the same side of the chassis frame (110) with the wheel (120130) wherein when the carriage cart (100) is moving in a travel direction (10) running from the rear end (114) to the front end (112) of the chassis frame (110) on a first surface (200) by rotation of the wheel in a first rotation direction the lifting member (140) of the front wheel (120) is projected beyond the front wheel (120) in the travel direction and wherein as the carriage cart (100) is negotiating a second surface (300) substantially perpendicular to the first surface (200) the lifting member (140) of the front wheel (120) contacts firstly the second surface (300) by which the lifting member (140) is pivoted in a second rotation direction opposite to the first rotation direction thereby lifting the front wheel (120) off the first surface (200). The carriage cart (100) according to example embodiments of the present invention may improve the performance of obstacle overcoming for robotic system.
409593302 | An arrangement for managing mobile device access to precinct regions so that a user can access usable information about certain products services or other things from said precinct for real time consideration and decision making said arrangement including: a server with a database of vendors products services promotional materials information applications and other resources for each precinct; a hand-held device having means to allow a user to operate software applications including a web browser; said hand-held device having means to support short range wireless communication protocols; said hand-held device having navigation means displayable upon said screen to locate promote and/or direct a customer to a certain location and/or vendor within precinct; communication means for said hand-held device to wirelessly access information from and transfer information to said database; wherein provision for the hand-held device to associate with a precinct is realised by the inherent short range wireless communication protocol of the hand-held device to be activated by proximity with a kiosk port pad gate or zone (proximity station) within or near to the precinct region such that once access to the wireless network has been established as permitted through the proximity gesture of the hand-held device coming in range with said proximity station the user of the hand-held device may then interact with the precinct and those associated vendors products services information applications and other resources from the database and to be then under the guidance of the navigational display appearing on the hand-held device to be then guided to the point of sale of such a vendor product and/or service.
409593574 | The invention relates to a method for assisting in the control of a collaborative robot including a grasping member suitable for holding a part at a grasping point by an operator operating control means arranged on the part at at least one gripping point wherein the assistance method enables the robot to execute a plurality of types of assistance corresponding to a plurality of characteristic predetermined movements of the grasping member the method being characterized in that same includes at least: a first step (401) of detecting the intention of the operator for determining the intention of the operator of executing a predetermined type of assistance from an analysis of haptic data of the operator; and a second step (403) of determining the instructions that the robot should execute on the basis of the detected intention in order to provide the appropriate assistance.
409593814 | Apparatus systems and methods for providing modular soft robots are disclosed. In particular the disclosed modular soft robot can include a flexible actuator having a plurality of molded flexible units. Each molded flexible unit can include a mechanical connector configured to provide a physical coupling to another molded flexible unit and the plurality of molded flexible units are arranged to form an embedded fluidic channel. The modular soft robot can also include an inlet coupled to the embedded fluidic channel where the inlet is configured to receive pressurized or depressurized fluid to inflate or deflate a portion of the flexible actuator thereby causing an actuation of the flexible actuator.
409593866 | A phishing classification model that detects a phishing website based on one or more feature vectors for the website is provided. The phishing classification model may operate on a server and may further select a website generate a feature vector for a landing page of the website create a feature vector for every iframe that is a descendent of the landing page and derive a final feature vector from the feature vectors of the landing page and the descendent iframe pages. Further machine learning techniques may be applied to generate or train a classification model based upon one or more known phishing websites. Based on the feature vector the classification modeler may classify a website as either a phishing website or as a non-phishing website. Feedback in the form of human verification may further be incorporated.
409594016 | To provide a motion setting method that can set motions to a standing and sitting motion-supporting robot so that a care receiver can make standing and sitting motions comfortably. The motion setting method is a motion setting method of a standing and sitting motion-supporting robot (1) that supports standing and sitting motions being at least one of a standing motion and a sitting motion of a care receiver (K). The motion setting method includes a custom tracking path acquisition step. In the custom tracking path acquisition step a custom tracking path (L2) is obtained by correcting a base tracking path (L1) of the standing and sitting motions in accordance with the position of a predetermined body portion of each care receiver (K).
409594412 | A method and system for identifying personal context of auser having a portable mobile communication device at a particular location for deriving social interaction information of the user wherein the user within a predefined range is identified using personal context of the user at the particular location and the identified personal context of the user is assigned with the confidence value. Further the current location information of the user within the particular location is obtained by fusing assigned confidence value. Further the proximity of the user in the current location is estimated by finding the accurate straight line distance between users. Further the two users having similar current location information at the particular location are grouped together with the predefined density criteria. Finally the social interaction information of the user is derived by multimodal sensor data fusion at the fusion engine and represented using a human network graph.
409595828 | The Job Management System (JMS) of the present invention processes job requests in an automated physical environment such as a factory hospital order processing facility or office building wherein the job requests are handled by a fleet of autonomously-navigating mobile robots. The JMS includes a map defining a floor plan a set of virtual job locations and a set of one or more virtual job operations associated with virtual job locations. The JMS automatically determines the actual locations and actual job operations for the job requests and intelligently selects a suitable mobile robot to handle each job request based on the current status and/or the current configuration for the selected mobile robot. The JMS also sends commands to the selected mobile robot to cause the mobile robot to automatically drive the actual job location to automatically perform the actual job operations or both.
409595860 | An operation of a robotic cleaner includes generating at least one map including information regarding a space to be cleaned by using information measured by at least one sensor. The operation also includes setting a cleaning path by using the at least one map and cleaning according to the cleaning path.
409596004 | The present invention relates to a walking training apparatus. The walking training apparatus includes: a treadmill providing a bottom surface to allow a user who is training to walk to do so in a stationary position; a user counterweight unit including a counterweight a wire and a harness jacket wherein the user counterweight unit lifts the user's body upward in order to reduce the load from the user's weight; a joint motion robot worn on one lower leg of the walker wherein the joint motion robot is constituted by a hip-joint motion part a knee-joint motion part and an ankle-joint motion part; a joint motion robot support part supporting and coupled to the joint motion robot to reduce the load of the weight of the joint motion robot wherein the joint motion robot support includes a horizontal movable part and a vertical movable part for moving the joint motion robot; and a control unit linked with at least one of the treadmill the user counterweight unit the joint motion robot and the joint motion robot support in order to generate a customized control signal according to the user and to transmit the signal.
409606069 | In order to enable performance of operations on a remote target with a remotely operated robot (10) information of the target is obtained by a feedback device (190) such as a camera (190). For receiving different views of the target a robot tool (220) is used to reposition the feedback device (190) in relation to the target the feedback device (190) being immobile in relation to the target during the performance of operations. By using the robot tool (220) to reposition the feedback device (190) the flexibility of the robot (10) is effectively utilized for receiving a desired view of the target.
409607121 | A welding operation is performed utilizing a rotating arc resulting from movement of a welding electrode (14) in a welding torch (24). Workpiece fit-up is determined as the weld progresses such as via a camera (134) and image analysis (138). In the event that fit- up changes such as by the development of gaps (118) between the workpieces one or more parameters of the system may be altered such as the geometry of the electrode movement the travel speed the wire feed speed the weld power applied to the electrode and so forth. The technique may be automated such as for accommodating welding via welding robots (132).
409697597 | A mountable device (1) and system for leakage detection and monitoring of various hazardous materials that can be stored and transported in variety of containers including ones mounted in railroad cars tank trailers trucks and other dedicated vessels. The device (1) includes a sensor array (2) to detect a potential leakage wireless communication means (24) processor and the batteries in a single enclosure. The device (1) can be readily mounted and dismounted using a dedicated opening (3 in the container's valves protection box (4) or its lid (5) and provides communications with a respective wireless sensor network.
409732140 | The invention relates to a method for controlling and/or regulating a technical system in a computer-assisted manner in which actions (a) to be carried out on the technical system are first of all determined using an action selection rule (PO) which was determined through the learning of a data-driven model and in particular a neural network. On the basis of these actions (a) a numerical optimization method and in particular particle swarm optimization are then used to search for actions (a) which are better than the original actions according to an optimization criterion. If such actions (a) are found the technical system is regulated or controlled on the basis of these new actions (a) that is to say the corresponding actions (a) are applied to the technical system in succession. The method according to the invention is suitable in particular for regulating or controlling a gas turbine wherein the actions (a) are preferably optimized with respect to the criterion of low pollutant emission or low combustion chamber humming. In contrast to the pure use of a data-driven model the method according to the invention enables better determination of actions to be carried out on the technical system by additionally using a numerical optimization method. Nevertheless the method has a short computing time since the numerical optimization method preferably searches for better actions (a) locally. Consequently the method according to the invention can also be used during real operation of the technical system.
409740009 | A system for tuning robot trajectory to obtain optimal material thickness on an object includes at least one robot adapted to dispense material a controller connected to the robot to control movement of the robot and to dispense material in relation to the object. A tuner is connected to the controller to iteratively simulate dispensing of the material on the object based on movement of the robot and to adjust dispensing of the material and movement of the robot to obtain a desired material thickness on the object based on the iterative simulations. A related method to optimize dispensing material on an object includes simulating a path trajectory of a material dispensing robot in relation to an object is also disclosed.
409740257 | An operator telerobotically controls instruments to perform a procedure on an object at a work site while viewing real-time images of the work site on a display screen. An assistant controls movement of another instrument towards or away from the work site to relieve the operator from such task. Control of the instrument is automatically switched from the assistant to the operator upon the working end of the instrument entering the view on the display screen.
409741606 | Systems and methods for reinforcing a pipe. A robot is adapted for rotating in a pipe to apply resin and/or fiber to an inner surface of a pipe in a generally helical pattern. Application of resin and/or fiber to the pipe may be actively adjusted to achieve desired application. A rate at which the robot moves along the pipe per revolution of the robot can be may be adjustable. A rate at which fiber is advanced toward the inner surface of the pipe may be adjustable for application of the fiber to the inner surface of the pipe in a generally non-tensioned state.
409741633 | A robotic system has a plurality of user selectable operating modes. To select one of the operating modes a user performs a distinguishing action which uniquely identifies a desired operating mode among the plurality of user selectable operating modes. A method implemented by a processor in the robotic system identifies the distinguishing action and places the robotic system in the user selected operating mode.
409741642 | Methods for controlling gait devices include measuring kinematic and/or loading states of limb or robotic segments; conditioning the resulting state measurement by any combination or order of integration differentiation filtering and amplification; transforming conditioned state measurements by coordinate transformation; optionally conditioning the transformed state measurements a second time in a manner similar to the first conditioning step; and using the transformed or conditioned transformed state measurements as independent variables in a predetermined reference function to calculate a desired reference command for any number of actuators.
409742340 | The device comprises a detecting unit (2) for detecting a workpiece movable by a robotic arm (3) with six axles gripper for gripping and removing the workpiece out of a container (1). A control unit evaluates the data of the detecting unit for trajectory planning and for controlling the robotic arm and gripper. The robotic arm is provided with a gripper arm element (4) for moving the gripper along two movement axes. Independent claims are included for the following: (1) method for removing workpiece arranged in container; and (2) computer program for removing workpiece arranged in container.
409780310 | The present invention relates to a robot positioning system and a method of positioning a robot. The robot positioning system comprises a camera a processing unit and at least a first line laser. The first line laser is arranged to illuminate a space by projecting vertical laser lines within field of view of the camera. The camera is arranged to record a picture of the space illuminated by the vertical laser lines and the processing unit is arranged to extract from the recorded picture image data representing a line formed by the vertical laser lines being reflected against objects located within the space. The processing unit is further arranged to create from the extracted line a representation of the illuminated space along the projected laser lines in respect of which the robot is positioned.
409780739 | A process station (3 4) for a machine (1) as well as a control device (5) and a control method for controlling a movement in a process of a machine (1) are provided. The process station (3 4) comprises a robot (100 110) for handling a load (72) being conveyed by a carrier (7080 90) movable by magnetic force in a specific conveying direction of a conveying system (2) wherein the robot (100 110) is controllable by a control unit (6) to move in a moving direction different from the specific conveying direction of the conveying system to handle the load (72) and wherein the specific conveying direction for conveying the load (72) and the moving direction of the robot (100 110) are superimposed to handle the load (72) in the process station (3 4) to eliminate a need for a movement of the robot (100 110) in the conveying direction of the conveying system (2).
409781149 | A robotic system including: a robotic lawnmower with a rechargeable power source a propulsion unit and a control unit for movement over an area; a circuit loop that includes a number of wire segments of which one or more are boundary wire segments that define the boundary of the area within which the robotic lawnmower operates; a charging station with which the robotic lawnmower can dock in order to charge its power source; and a base station that has first connections with the charging station for the supply of charging power and second connections with the circuit loop for the supply of a positioning voltage signal to the boundary wire segments. The base station has at least one user-actuable control and provides either a 'manual depart from charging station' control signal or a 'manual return to charging station' control signal when a user operates the control(s); these control signals are conveyed over the first or second connections. The robotic lawnmower is configured so that if it receives the 'manual depart from charging station' control signal when docked with the charging station it will commence forthwith autonomous movement over the area. It is also configured so that if it receives the 'manual return to charging station' control signal during autonomous movement over the area it will move directly to the charging station.
409801704 | The invention relates to a gripper-changing system (10) for a robot having a gripper system (7) on which a base body (9) of the gripper-changing system (10) is provided to which at least two different gripper attachments (11) can be coupled in order to grip objects (P) to be gripped wherein the base body (9) and/or each gripper attachment (11) of the gripper-changing system (10) has a magnet (20 21) and in particular a permanent magnet with the magnetic force of which the respective gripper attachment (11) can be coupled to the base body (9) in order to grip objects (P) to be gripped.
409903867 | Automated apparatus (100) for performing maintenance functions on airfoil-shaped bodies (170) having short chord lengths the apparatus (100) being movable in a spanwise direction along the airfoil-shaped body (170). In accordance with various embodiments the apparatus (100) comprises a blade crawler capable of supporting any one of a plurality of end effectors (112) for performing a set of maintenance functions on an airfoil-shaped body (170) such as a blade component. Included in these functions are multiple options for nondestructive inspection drilling grinding fastening appliquÃƒÂ© application scarfing ply mapping depainting cleaning and painting devices that are attached as the end effector (112) for the blade crawler (100). As a whole the blade crawler (100) reduces maintenance time labor hours and human errors when robotic maintenance functions are performed on blade components.
409915921 | Systems and computer-implemented methods are provided for automatically picking up items or products in a materials handling facility. In one embodiment a system includes a first sensor; a conveyor; a robotic hand including multiple digits each digit having one or more suction cups attached thereto; a memory; and one or more processors which are all coupled together. The memory includes program instructions executable by the one or more processors to implement a pick process component configured to: (i) receive sensed information of an item or product delivered on the conveyor from the first sensor; (ii) generate a pick plan comprising processor-executable instructions to control the robotic hand to pick up the item or product; and (iii) control the robotic hand to pick up the item or product from the conveyor by executing the generated pick plan while selectively activating the one or more suction cups.
409916079 | A robotic lawnmower comprises inter alia a chassis (2) a body which is movably fitted to the chassis by means of at least one suspension (7 8) and at least one collision sensor for detecting an obstacle by sensing a movement of the body relative to the chassis when the lawnmower collides with the obstacle and for providing sensor signals indicative thereof for bringing the lawnmower to respond e.g. stop or change traversing direction. The suspension (7 8) comprises a joystick element (12) by means of which the body is fitted to the chassis (2) and a resilient positioning member (13) for holding the joystick element in a neutral position (N). The resilient positioning member (13) also permits movement of the joystick element (12) when the lawnmower collides with the obstacle and the body moves relative to the chassis (2) and return of the joystick element to the neutral position (N) after the collision. The resilient positioning member (13) of the suspension (7 8) is a spring element (14) of a time and wear resistant material.
409916300 | A lift detection arrangement (100 200) in a robotic lawnmower for detecting a lift of a body (110 210) relative a chassis (105 205) of the robotic lawnmower is provided. The lift detection arrangement (100 200) comprises a connection between the chassis (105 205) and the body (110 220). The connection comprises a joystick element (115 215) 5 arranged to allow a displacement of the body (1110 210) relative the chassis (105 205) in a collision plane during a collision and a lift element (120 220) arranged to provide a flexibility between the chassis (105 205) and the body (110 210) in a lift direction during the lift. The lift detection arrangement (100 200) further comprises a lift sensor configured to detect a displacement over a predetermined threshold of the lift element (120 220) 10 during the lift by detecting a change in spacing between two sensor parts (125126225 226). One of the two sensor parts (125126225 226) is arranged on the lift element and the two sensor parts (125126225 226) are arranged to be relatively displaceable only in the lift direction.
409916521 | A robotic lawnmower 1 is provided having a deactivated state a stand by state and an activated state. A removable disabling device 3 is arranged to be positioned in a first a second and a third position in a retainer 5 of the robotic lawnmower 1. The first position constitutes an off position in which the robotic lawnmower 1 is in a deactivated state. The second position constitutes a stand by position in which the robotic lawnmower 1 is in a stand by state. The third position constitutes an on position in which the robotic lawnmower 1 is in an activated state. The present invention also relates to a disabling device 3 arranged to be positioned in a retainer 5 of a robotic lawnmower 1 according to the invention.
409916793 | Systems and methods of arranging a firearms training scenario utilising at least one robotic mobile target in a training area are disclosed the method including the steps of: sending commands to at least one robotic target in a training area to cause the target to operate in the training area; recording operations data representative of the operations carried out by the at least one robotic target; and subsequently conducting a training scenario in the training area wherein the at least one robotic target bases its actions at least partially on the previously recorded operations data.
409916952 | The invention relates to a method for separating fruits with stones from fruits from which the stone has been removed based on the difference in the temperature reached by the fruits when heated for the same length of time determining whether or not a full or partial stone is present. The fruits are separated following analysis by means of computer vision with a thermal camera or using a contact or infrared temperature sensor.
409918112 | Techniques are provided for selecting which videos to recommend to users by predicting the degree to which recommending each video will satisfy certain goals. To make the predictions a trained machine learning engine is fed both collaborative filtering parameter values and content-based filtering parameter values. In the case of video-to-video recommendations the collaborative filtering parameter values may be based on a video pair that includes a video in which a user has already demonstrated an interest. The machine learning engine generates a machine-learning score for each video. The machine learning scores are used as the basis for selecting which videos to recommend to a particular user.
409919610 | A robot (1) includes a base (11) a first arm (12) that rotates around a first rotation axis (01) a second arm (13) that rotates around a second rotation axis (02) in a direction different from the first rotation axis (O1) a third arm (14) that rotates around a third rotation axis (03) in a direction parallel to the second rotation axis (02) a first inertia sensor (31) a second inertia sensor (32a) a first angle sensor (411) a third angle sensor (413) and drive sources that rotates the respective arms. The first inertia sensor (31) is installed at the first arm (12) and the second inertia sensor (32a) is installed at the third arm (14). The first angle sensor (411) is installed at a first drive source (401) and the third angle sensor (413) is installed at a third drive source (403). Angular velocities obtained from the detection of the first inertia sensor (31) and the first angle sensor (411) are fed back to a first drive source control unit (201). Angular velocities obtained from the detection of the second inertia sensor (32a) and the third angle sensor (413) are fed back to a second drive source control unit (202).
409919614 | A robot (1) includes a base (11) a first arm (12) a second arm (13) a drive source (401) of the first arm (12) a drive source (402) of the second arm (13) a first inertia sensor (31) a second inertia sensor (32) a first angle sensor (411) and a second angle sensor (412). A rotation axis for the rotation of the first arm (12) and a rotation axis for the rotation of the second arm (13) are made orthogonal to each other. The first inertia sensor (31) is installed at the first arm (12) and the second inertia sensor (32) is installed at the second arm (13). The first angle sensor (411) is installed at the drive source (401) of the first arm (12) and the second angle sensor (412) is installed at the drive source (402) of the second arm (13). Angular velocities obtained from the detection of the first inertia sensor (31) and the first angle sensor (411) are fed back to a first drive source control unit (201). Angular velocities obtained from the detection of the second inertia sensor (32) and the second angle sensor (412) are fed back to a second drive source control unit (202).
409919616 | A robot (1) includes: a base (11); a first arm (12) rotatably coupled to the base (11) about a first axis of rotation (O1) ; a second arm (13) rotatably coupled to the first arm (12) about a second axis of rotation (O2) the second axis of rotation (02) being an axis perpendicular to the first axis of rotation (O1) or being an axis parallel to an axis perpendicular to the first axis of rotation (O1) ; a third arm rotatably coupled to the second arm (13) about a third axis of rotation (03) the third axis of rotation (03) being an axis parallel to the second axis of rotation (O2) ; a first angular velocity sensor (31) installed to the first arm (12) and having an angular velocity detection axis parallel to the first axis of rotation (O1); and a second angular velocity sensor (32) installed to the third arm and having an angular velocity detection axis parallel to the third axis of rotation (03).
409971924 | A robot system (100) includes a controller (14a) that performs control such that corner portions (311a to 311d) of a glass substrate (311) which is different in size from a reference glass substrate (301) are detected by cameras (2) in a state in which the glass substrate (311) is held and shifted by an end effecter (13) of a robot arm (12).
409971932 | A robot cleaner has a side brush assembly including a side arm capable of being exposed outside a main body and returning inside the main body and a side brush unit mounted to the side arm. The robot cleaner includes a main body and at least one side brush assembly to increase a dust-removing area. The side brush assembly includes a side brush body a side arm mounted to a bottom surface of the side brush body and configured to be exposed outside the main body a side brush unit rotatably mounted to the side arm a lever configured to rotate together with the side arm a cam configured to rotate by receiving driving force from a driving motor and an elastic member connecting the lever and the cam to rotate the lever by elastic force thereof.
409972480 | The present invention is a multi-purpose service robot for robust operation in all-terrain outdoor environments is aimed to fulfill the requirements of a robotic platform that is able to support the development of real world applications in surveillance agriculture environmental monitoring and other related domains. This demanding scenario motivated a design mainly focused around the reliability of the mechanical platform the scalability of the control system and the flexibility of its self-diagnosis and error recovery mechanisms. These are key features for actual service robots however usually disregarded in robotics. The present invention is made of durable materials and with no-slip quasi-omnidirectional kinematic characteristics shown to be adequate for rough terrain. Supported by a control system fully compliant with the widespread Robot Operating System (ROS) scalability is guaranteed. The integration of active self-diagnosis and error recovery mechanisms extends system functionality for long duration tasks.
409983496 | A robot system (1) includes a robot (10) a storage (22) an authenticator (21a) a determinator (21c) and an instructor (21d). The robot (10) shares a workspace with a worker (M). The storage (22) stores authentication information (22a) of the worker (M). The authenticator (21a) determines while the worker (M) is approaching the workspace whether the worker (M) is a registered worker based on the authentication information (22a). When the worker (M) is authenticated as a registered worker the determinator (21c) determines a new operation area and a new operation speed of the robot (10) in accordance with a type of work and a work experience of the worker (M) which are identified when the worker (M) is authenticated as a registered worker. The instructor (21d) instructs the robot (10) to operate based on the new operation area and the new operation speed of the robot (10).
410110628 | A system having a mobile robot for autonomously performing activities and a statically fitted alarm installation for monitoring an area are described. According to one aspect of the invention the robot and the alarm installation are designed to communicate with one another via a communication link. The mobile self-propelled robot is designed to use a map of the environment to navigate across a floor space through at least a portion of the area and to locate its position on the map. Triggering of an alarm by the alarm installation is prevented when the robot moves into the area to be monitored. The triggering of the alarm by the alarm installation is made possible again when the robot moves out of the area to be monitored.
410130865 | There is provided a robot system including a first robot arm provided with a holding unit for holding one of workpieces arranged on a workpiece arrangement unit and configured to transfer the one workpiece held by the holding unit and a second robot arm provided with a detecting unit for detecting an arrangement state of the one workpiece. The robot system further includes a detecting operation control unit configured to perform a control operation in such a way that during the operation of the first robot arm the detecting unit detects the arrangement state of another one of the workpieces.
410142306 | A coordinate measuring machine CMM (10) and a method for gauging a target object by means of said CMM (10). The CMM (10) comprises a Delta Robot (12) as a support structure having an end effector (28) movable within a motion zone a tool-holder (31) fixed to the end effector (28) configured to accommodate various measurement probes (30 30') and especially a camera (30) wherein the camera (30) comprising an optics having a field of view encompassing maximum 20% of a motion zone of the end effector (28). Further it comprises a control unit (38) controlling the motion of the end effector (28) within the motion zone and the motion of the measurement probe (30 30') over a target object (35) in an 'on the fly'-mode. Further it comprises an analysing unit (40) for processing electronic signals and/or data delivered by the measurement probe (30 30'). The analysing unit (40) comprises especially storage means for storing said images and comprising a circuit unit for processing said images.
410142374 | This facility (2) can be used to spray a coating product on objects (100) such as motor vehicle bodies moved by a conveyor (4) parallel to a conveying axis (X4) and comprising at least a base portion (102) and a mobile portion (104-108). This facility comprises at least a first multi-axis spraying robot (50) dedicated to spraying a coating product at least one multi-axis handling robot (60) dedicated to manoeuvring the mobile portion (104-106-108) of an object (100) to be coated relative to the base portion (102) each robot being movable parallel to the conveying axis. This facility also comprises a booth (3) and ventilation means that provide a flow of ventilation air (F1) inside the booth in a direction perpendicular to the conveying axis (X4). The spraying and handling robots (50 60) are both slidably mounted along a same rail (8) parallel to the conveying axis (X4) and are able to pass each other while said rail is disposed upstream from the objects to be coated (100) in the direction of flow of the ventilation air (F1).
410164132 | A robot system capable of accurately measuring assembly accuracy of a workpiece formed to include a rotation shaft is provided. To implement such a robot system a robot system (1) according to an aspect of the present embodiment includes a robot (10) and an accuracy measurement device (40). The robot (10) transfers a workpiece formed to include a rotation shaft. The accuracy measurement device (40) holds the rotation shaft of the workpiece transferred by the robot (10) to be substantially parallel to the vertical direction and measures assembly accuracy of the workpiece while rotating the rotation shaft to rotate the whole of the workpiece.
410164432 | It is an object of the present invention to provide a robot system capable of assembling a product having a movable member with sufficient accuracy. In order to achieve the object a robot system (1) according to one aspect of an embodiment includes a robot (10) and a control unit (110). The robot (10) performs multi-axis operations based on instructions on the operations from the control unit (110). The control unit (110) causes a power source to supply power to a partially fabricated item that includes a movable member that is able to be controlled by receiving power and instructs the robot (10) to perform an operation of attaching a predetermined member to the partially fabricated item while controlling the movable member.
410165011 | Device (1) for position determination of a metallurgical vessel (2) comprises a robot (3) with a positioning means (4) for introduction with a positioning element (20) which is arranged at the metallurgical vessel for position determination. Independent claims are also included for: (1) the metallurgical vessel of a metallurgical plant comprising the positioning element which is introduced with the positioning means for determining the position of the metallurgical vessel; (2) a system comprising the device for position measurement of the metallurgical vessel; and (3) determining the position of the metallurgical vessel by means of the device comprising introducing the positioning means of the robot for position determination with the positioning element which is arranged on the metallurgical vessel.
410165159 | A robot wrist comprises a first wrist part (1) configured to be mounted to a robot arm a second wrist part (2) rotatable in relation to the first wrist part (1) about a first axis of rotation (A 1 ) a third wrist part (3) rotatable in relation to the second wrist part (2) about a second axis of rotation (A 2 ) and a protection hose (4) extending through the robot wrist. The first axis of rotation (A 1 ) intersects with the second axis of rotation (A 2 ) within a boundary wall of the protection hose (4) in at least one position of the robot wrist. Intersection of the first and the second axes of rotation (A 1 A 2 ) within the boundary wall of the protection hose (4) is achieved by making the second wrist part (2) compact in the longitudinal direction of the protection hose (4) and wide in the radial direction of the same. As a result the protection hose (4) is arranged in a single circular arc in a bent position of the robot wrist which in its turn results in an improved service life of the protection hose (4).
410168317 | A system and method of using a friction stir tool having a bit that is at least partially consumable may be improved by providing enhanced cutting geometries on the bit modifying stop times to improve bit joining including automated tracking in an automatic friction bit joining method providing automated feeding and automated friction bit joining making the friction bit joining system portable enabling the friction stir tool to be usable by a robotic device or as a handheld device friction bit joining a plurality of different layers even if only a base material is solid-state joinable with the consumable bit performing metal stitching on traditionally unweldable materials performing solid-state plug welding and operating the friction bit tool at variable RPMs in order to improve bit joining characteristics.
410237816 | The present invention relates to a robot positioning system and a method of positioning a robot. The robot positioning system comprises a camera a processing unit and at least a first line laser. The first line laser is arranged to illuminate a space by projecting vertical laser lines within field of view of the camera. The camera is arranged to record a picture of the space illuminated by the vertical laser lines and the processing unit is arranged to extract from the recorded picture image data representing a line formed by the vertical laser lines being reflected against objects located within the space. The processing unit is further arranged to create from the extracted line a representation of the illuminated space along the projected laser lines in respect of which the robot is positioned.
410269563 | The metallization according to the invention is non-electrolytic. The invention relates to a method that is carried out in a compartment (10) including at least an activating-agent sprayer (1820 22) and a metal-salt sprayer (1820 22) each sprayer (1820 22) being immovably mounted in the compartment (10) the part (28) being handled by a manipulator robot (24) wherein the method includes the following steps: the robot (24) firstly positions the part opposite the activating-agent sprayer (1820 22) and moves said part relative to said sprayer such that the entire surface is covered with the activating agent; and the robot (24) then positions the part opposite the metal-salt sprayer (1820 22) and moves said part relative to said sprayer such that the entire surface is covered with the metal salts.
410269707 | A milking robot (1) with a milking area (A) for receiving an animal (8) to be milked teat cups (3) and a robot arm (2) for attachment of the teat cups (3) to the teats of the animal (8) in said milking area (A) the robot arm (2) being movable between an active position for the attachment of the teat cups (3) to the teats of the animal (8) wherein the robot arm (2) is at least partly inside the milking area (A) and an inactive position where the robot arm (2) is outside the milking area (A) in an arm storage area (B) wherein the milking robot (1) is further provided with a controllable screening element (5) that is automatically movable between a first open position and a second closed position in which the element screens off the arm storage area (B) from the milking area (A) more than in the open position.
410269860 | Systems and methods are disclosed for estimating patient-specific blood flow characteristics. One method includes acquiring for each of a plurality of individuals a geometric model and estimated blood flow characteristics of at least part of the individual's vascular system; executing a machine learning algorithm on the geometric model and estimated blood flow characteristics for each of the plurality of individuals; identifying using the machine learning algorithm features predictive of blood flow characteristics corresponding to a plurality of points in the geometric models; acquiring for a patient a geometric model of at least part of the patient's vascular system; and using the identified features to produce estimates of the patient's blood flow characteristic for each of a plurality of points in the patient's geometric model.
410303557 | Eine Halterung fÃƒÂ¼r eine SchweiÃƒÅ¸pistole zum AnschlieÃƒÅ¸en der SchweiÃƒÅ¸pistole an einen Arm eines SchweiÃƒÅ¸roboters mit einem ersten Anschluss zum Verbinden mit dem Roboterarm und einem zweiten Anschluss zum Verbinden mit der SchweiÃƒÅ¸pistole und mit wenigstens einem zwischen zwei starren Elementen der Halterung vorgesehenen um eine erste Schwenkachse verschwenkbaren und in einer Schwenkposition feststellbaren Gelenk zeichnet sich erfindungsgemÃƒÂ¤ÃƒÅ¸ dadurch aus dass das Gelenk gebildet ist mit einer an einem ersten der zwei starren Elemente festgelegten einen Innendurchmesser und einen AuÃƒÅ¸endurchmesser aufweisenden HÃƒÂ¼lse (110) und einer einen Innendurchmesser aufweisenden ersten Bohrung an dem zweiten der starren Elemente wobei die HÃƒÂ¼lse (110) in die erste Bohrung eingeschoben ist und der Innendurchmesser der ersten Bohrung und der AuÃƒÅ¸endurchmesser der HÃƒÂ¼lse (110) so gewÃƒÂ¤hlt sind dass das zweite starre Elemente mit der ersten Bohrung relativ zu der HÃƒÂ¼lse (110) verdreht werden kann wobei im Innern (120) der HÃƒÂ¼lse (110) ein in LÃƒÂ¤ngsrichtung der HÃƒÂ¼lse (110) verlagerbares erstes Spreizelement (130) vorgesehen ist welches eine zentrale Ãƒâ€“ffnung (180) aufweist durch die eine Spannschraube (140) gefÃƒÂ¼hrt ist mit einem Gewindeabschnitt mit AuÃƒÅ¸engewinde (141) und einem Schraubenkopf (142) der an dem ersten Spreizelement (130) an einem Stirnende der zentralen Ãƒâ€“ffnung (180) anliegt und wobei ein Widerlagerelement (131) vorgesehen ist mit einem zu dem AuÃƒÅ¸engewinde (141) korrespondierenden Innengewinde (182) zum verschraubenden Aufnehmen des Gewindeabschnitts der Spannschraube (140) wobei durch Einschrauben der Spannschraube (140) in das Widerlagerelement (131) ein Spreizen der HÃƒÂ¼lse (110) und so eine Umfangsverklemmung der HÃƒÂ¼lse (110) in der ersten Bohrung bewirkt wird und wobei ein mit einem Anschlag zusammenwirkendes LÃƒÂ¶semittel vorgesehen ist zum Aufheben einer Spreizung der HÃƒÂ¼lse (110) und der dadurch ausgelÃƒÂ¶sten Umfangsverklemmung der HÃƒÂ¼lse (110) in der ersten Bohrung.
410304387 | A method article comprising machine-readable instructions and apparatus that processes data systems for encoding decoding pattern recognition/matching and data generation is disclosed. State subsets of a data system are identified for the efficient processing of data based at least in part on the data system's systemic characteristics.
410306887 | A displacement measuring cell may be used to measure linear and/or angular displacement. The displacement measuring cell may include movable and stationary electrodes in a conductive fluid. Electrical property measurements may be used to determine how far the movable electrode has moved relative to the stationary electrode. The displacement measuring cell may include pistons and/or flexible walls. The displacement measuring cell may be used in a touch-sensitive robotic gripper. The touch-sensitive robotic gripper may include a plurality of displacement measuring cells mechanically in series and/or parallel. The touch-sensitive robotic gripper may be include a processor and/or memory configured to identify objects based on displacement measurements and/or other measurements. The processor may determine how to manipulate the object based on its identity.
410315340 | The invention relates to a method for controlling and/or regulating a technical system in a computer-assisted manner in which actions (a) to be carried out on the technical system are first of all determined using an action selection rule (PO) which was determined through the learning of a data-driven model and in particular a neural network. On the basis of these actions (a) a numerical optimization method and in particular particle swarm optimization are then used to search for actions (a) which are better than the original actions according to an optimization criterion. If such actions (a) are found the technical system is regulated or controlled on the basis of these new actions (a) that is to say the corresponding actions (a) are applied to the technical system in succession. The method according to the invention is suitable in particular for regulating or controlling a gas turbine wherein the actions (a) are preferably optimized with respect to the criterion of low pollutant emission or low combustion chamber humming. In contrast to the pure use of a data-driven model the method according to the invention enables better determination of actions to be carried out on the technical system by additionally using a numerical optimization method. Nevertheless the method has a short computing time since the numerical optimization method preferably searches for better actions (a) locally. Consequently the method according to the invention can also be used during real operation of the technical system.
410354253 | Network node modules within a vehicle are arranged to form a reconfigurable automotive neural network. Each network node module includes one or more subsystems for performing one or more operations and a local processing module for communicating with the one or more subsystems. A switch coupled between the one or more subsystems and the processing module re-routes traffic from the one or more subsystems to an external processing module upon failure of the local processing module.
410354338 | A cleaning robot (10) that includes a drive motor; a housing (13) that encloses the drive motor; a brushing element (200); and a transmission coupled between the brushing element (200) and the drive motor the transmission is arranged to convert a rotary movement induced by the drive motor to a combination of a rotary movement of the brushing element about a brushing element axis (214) and a reciprocal movement of the brushing element (200) in parallel to the brushing element axis (214).
410354340 | A pool cleaning apparatus comprising a filter; a entrapment cell ; a first impeller; a first pump motor arranged to rotate the first impeller; a driving unit arranged to move the pool cleaning robot; a structural element; and an external housing that comprises a first inlet and a first outlet; wherein the filter and the structural element define a first space that has a spiral portion; wherein the first impeller is arranged to rotate along a first rotational direction; wherein rotation of the first impeller along a first rotational direction causes fluid be drawn through the first inlet and to follow a spiral path within the first space during which a first portion of the fluid is filtered by the filter to provide filtered fluid that exits through the first outlet of the housing; and a second portion of the fluid follows the spiral path until entering the entrapment cell.
410354419 | Methods and systems may provide for estimating falls risk based on inertial sensor data collected during a Five Times Sit-to-Stand (FTSS) test. In an embodiment a classifier model may be trained with inertial sensor data collected from a sample of people performing the FTSS test and their self-reported falls history. In an embodiment one or more features related to steadiness or smoothness of the person's movement may be calculated. In an embodiment one or more features related to timing of the FTSS test such as a total time taken to complete the FTSS test or to complete individual sit-stand-sit (SSS) phases of the test may be calculated. In an embodiment supervised pattern recognition techniques may train the classifier model to classify a person as being likely to fall or not being likely to fall based on FTSS-related feature values collected from that person.
410355115 | The invention concerns a method and a device for change of rigidity of a serial or parallel basic movable mechanism especially industrial robots and machining machines where the basic movable mechanism is fixed to the frame and the basis of the method is in creation of at least one auxiliary movable mechanism fixed to the frame and equipped with an auxiliary end effector the basic end effector and the auxiliary end effector are connected to each other using at least one connecting element the position of the tool fixed to the basic end effector is determined and according to the deviation of the position of the tool fixed to the basic end effector from the required position the action of force which is needed to act on the basic end effector of the basic movable mechanism with the help of the connecting element for achievement of the required position of the tool is determined. The subject matter of the device is in the fact that the basic end effector (2) or the arm (8) of the basic movable mechanism (1) is connected using at least one connecting element (6) to at least one auxiliary end effector (4) of the serial or the parallel auxiliary movable mechanism (4) connected to the frame (16).
410355333 | A coordinate measuring machine CMM (10) and a method for gauging a target object by means of said CMM (10). The CMM (10) comprises a Delta Robot (12) as a support structure having an end effector (28) movable within a motion zone a tool-holder (31) fixed to the end effector (28) configured to accommodate various measurement probes (30 30') and especially a camera (30) wherein the camera (30) comprising an optics having a field of view encompassing maximum 20% of a motion zone of the end effector (28). Further it comprises a control unit (38) controlling the motion of the end effector (28) within the motion zone and the motion of the measurement probe (30 30') over a target object (35) in an 'on the fly'-mode. Further it comprises an analysing unit (40) for processing electronic signals and/or data delivered by the measurement probe (30 30'). The analysing unit (40) comprises especially storage means for storing said images and comprising a circuit unit for processing said images.
410430368 | This facility (2) can be used to spray a coating product on objects (100) such as motor vehicle bodies moved by a conveyor (4) parallel to a conveying axis (X4) and comprising at least a base portion (102) and a mobile portion (104-108). This facility comprises at least a first multi-axis spraying robot (50) dedicated to spraying a coating product at least one multi-axis handling robot (60) dedicated to manoeuvring the mobile portion (104-106-108) of an object (100) to be coated relative to the base portion (102) each robot being movable parallel to the conveying axis. This facility also comprises a booth (3) and ventilation means that provide a flow of ventilation air (F1) inside the booth in a direction perpendicular to the conveying axis (X4). The spraying and handling robots (50 60) are both slidably mounted along a same rail (8) parallel to the conveying axis (X4) and are able to pass each other while said rail is disposed upstream from the objects to be coated (100) in the direction of flow of the ventilation air (F1).
410430584 | Vision based tracking of a mobile device is used to remotely control a robot. For example images captured by a mobile device e.g. in a video stream are used for vision based tracking of the pose of the mobile device with respect to the imaged environment. Changes in the pose of the mobile device i.e. the trajectory of the mobile device are determined and converted to a desired motion of a robot that is remote from the mobile device. The robot is then controlled to move with the desired motion. The trajectory of the mobile device is converted to the desired motion of the robot using a transformation generated by inverting a hand-eye calibration transformation.
410481453 | A robotic device movable in first second and third mutually perpendicular directions along rails arranged in multiple rows where the rails in a row are arranged along the first and second mutually perpendicular directions and the multiple rows are arranged along the third direction perpendicular to the first and second directions. The robotic device (10) has a frame (16) wheels (18) coupled to the frame (16) for moving the frame (16) along the rails (12) in the first and second directions and support handles (28) for lifting the frame (16) in the third direction from first rails (12) arranged in a first row of the rails to second rails (14) arranged in a second row of the rails. The support handles (28) are configured for providing engagement with the second rails (14) so as to lift the robotic device (10) in the third direction from the first rails (12) to the second rails (14).
410482665 | The weld line-detecting method of the present invention is a weld line-detecting method when fillet welding by an industrial robot including a welding torch is taught. The welding torch on which an angle sensor having a contactor is attached is moved toward a welding object angle information obtained when the contactor is in contact with the welding object is transmitted to the industrial robot and the industrial robot moves the welding torch based on the angle information so that the angle of the contactor becomes zero. These operations are repeated and the welding torch is moved toward a fillet part along the surface of the welding object. When the contactor arrives at the fillet part of the welding object a signal indicating that the contactor is pressed in the axial direction of the contactor is transmitted to the industrial robot. Thus the industrial robot detects that the contactor arrives at the position to be welded on the weld line.
410483036 | A deboning system for an arm part of bone-in meat includes: a clamp which suspends the arm part of the bone-in meat by holding a tip part of a forearm bone; at least one forearm-bone incision making device which is configured to cut the bone-in meat around the forearm bone of the arm part in a state where the arm part of the bone-in meat is suspended by the clamp; an olecranon incision making device which is disposed along an endless track and which is configured to cut meat around the olecranon of the arm part of the bone-in meat in a state where the arm part of the bone-in meat is suspended by the clamp; and a forearm-bone separation device which is disposed along the endless track and which is configured to pull the bone-in meat suspended by the clamp such that the forearm bone and an upper arm bone of the bone-in meat are separated from each other wherein the at least one forearm-bone incision making device includes a robot arm disposed along the endless track and a forearm cutter attached to the robot arm and the olecranon incision making device includes a pair of olecranon cutters disposed on both sides of the endless track.
410483568 | A shoulder blade removal device of bone-in meat includes: a bottom holder which is configured to be in contact with a lower side of the bone-in meat such that the lower side of the bone-in meat is lifted upward and moved in a horizontal direction; a support member for bending the bone-in meat in cooperation with the bottom holder such that an end of the shoulder blade; and a chuck unit attached to a robot arm and gripping the tip part of the shoulder blade in cooperation with the robot arm. The chuck unit includes: a base member fixed to the robot arm; a grip member; and a lock member supported by the base member such that the lock member can be advanced or retracted toward or away from the lateral plate part the lock member pinching the shoulder blade in cooperation with the lateral plate part.
410529879 | A multi-agent system comprising a server and at least two robots controllably wirelessly connected with the server where the server contains at least one software agent allocated to each robot which software agent provides abstraction from the robot being implemented in the hardware and enables to calculate analyze optimize and control the implementation of different scenarios of robots operation. The robots with marker sensors odometers and collision sensors send their location and a (part of a) global map of a to a server with a global map robots' positions and marker positions the server updates the global map plans work of the robots in optimal way divides the environment in areas allocated to the robots.
410530889 | Sensors associated with a robot or sub-system thereof (e.g. a series elastic actuator associated with a robot joint) may be monitored for mutual consistency using one or more constraints that relate physical quantities measured by the sensors to each other. The constraints may be based on a physical model of the robot or sub-system.
410565010 | An enclosure (10) according to an embodiment includes an internal space an opening (10a) a connector base (20) and a relay cable (32). A robot controller (100) is accommodated in the internal space. The opening (10a) is formed in an external wall having predetermined environmental resistance. The connector base (20) includes a first connector (31) for connecting an external cable (40) for the robot controller (100) and can be pulled out of the enclosure (10). The relay cable (32) connects a connector (100a) of the robot controller (100) and the first connector (31). The relay cable (32) has a length that allows a connecting part between the first connector (31) and the external cable (40) to be exposed outside the external wall when the connector base (20) is pulled out.
410565344 | The invention provides a method and a system for inducting items to a sorter (SRT) from a stream of items (IT1 IT2) e.g. mail or parcels arriving at a feeding conveyor (FC). A processor (PCR) executes a control algorithm (C_A) with at least information (I_1) regarding the stream of items arriving at the feeding conveyor (FC)as input. In response the control algorithm (C_A) generates an output (O1) indicating where to place an item picked up by a robot (R1) from the feeding conveyor (FC). The control algorithm(C_A) selects between two or more of: 1) a first induction (I1) arranged for transporting items to the sorter (SRT) 2) an empty space (E_S) on the sorter(SRT) 3) the feeding conveyor (FC) e.g. singulating bulk items on the feeding conveyor (FC) and 4) a weighing unit (W1) arranged for weighing items. By controlling the robot (R1) accordingly it is possible to provide effective use of existing pick-and-place robots as part of a sorter induction system where a high capacity can be obtained with a small requirement for space.E.g. it may be possible to save space for inductions compared to what is required for manual handling with the same sorting capacity especially this may be advantageous for items with a maximum weight of 2-3 kg. Fig. 1should accompany the abstract.
410714392 | A control method of a robot cleaner for traveling to clean includes checking information about a predetermined traveling pattern; determining a traveling trajectory based on a traveling speed; generating a traveling pattern based on the determined traveling trajectory and the information about the predetermined traveling pattern wherein the traveling pattern includes a first straight path a first rotation path connected to the first straight path and for rotation in a first direction a second straight path connected to the first rotation path and a second rotation path connected to the second straight path and for rotation in a second direction; and repeatedly traveling along the generated traveling pattern at regular intervals. Therefore since the robot cleaner performs cleaning without scattering dust the efficiency of cleaning may be improved.
410719877 | Provided are a working robot and a robot system serving as a type coexisting with humans and capable of improving reliability in safety. The working robot includes a plurality of link members coupled rotatably around shafts a motor driving the link members and a controller switching a state of use of winding wires of the motor based on a result of sensing a moving object including a human in a predetermined area. The controller switches the state of use of the winding wires of the motor to drive the link members in a first mode in which the number of revolutions or the torque of the motor is relatively large when the moving object is not present; and switches the state of use of the winding wires of the motor to drive the link members in a second mode in which the number of revolutions or the torque of the motor is relatively small when the moving object is present.
410720340 | Provided are a working robot and a robot system serving as a type coexisting with humans and improving reliability in safety. The working robot includes an arm a driving mechanism and a controller. The arm includes a plurality of link members that are coupled rotatably around shafts. The driving mechanism includes a driving source and a plurality of power transmission paths capable of transmitting motive power from the driving source to the link members with mutually different numbers of revolutions or torques. The controller switches the power transmission paths based on a sensing result for a moving object including a human body in a certain area.
410731457 | The robot has a displacement unit that is provided along a mast such as candelabrum feet mounted on a frame. The displacement unit is arranged with traveling elements (210220 230) that are intended to be in contact with the mast. The frame is arranged with two parts (110 120) each carrying traveling elements. The parts of the frame are mounted on both sides of the mast rotating relative to each other and are associated with each other by an elastic return unit (310) such that the traveling elements are pressed against the mast.
410807226 | The invention relates to a device and a method for machining workpieces (5 6) by means of a laser beam. Said device comprises a delivery means (3) for delivering the workpieces (5 6) to a first machining position (8.1) and comprising a machining means (2) which has at least one machining head (2.1) for machining of a workpiece (5 6) delivered to the first machining position (8.1). The delivery means (3) is a gripping robot with a gripping device (3.2). In the access region thereof a dispensing device (4) having mountings (4.1) is disposed of which the design and dimensions of the mountings (4.1) are selected such that at least one workpiece (5 6) is provided which is held in the mountings (4.1) positioned and oriented in a defined spatial way of the delivery means (3) for removal from the mountings (4.1). Moreover at least one clamping means (9 10) is disposed in order to accommodate a workpiece (5 6) delivered by the delivery means (3) wherein a respective machining position is defined by each clamping means (9 10). The machining head (2.1) can be delivered to each machining position for machining of the workpiece (5 6).
410869538 | A compliant tactile sensor may include sponge-like material a flexible skin and a fluid pressure sensor. The flexible skin may have a shape absorb fluid compress in response to force applied to the sponge-like material and decompress and return to its original shape when the force is removed. The flexible skin may cover an outer surface of the sponge-like material. The fluid pressure sensor may sense changes in pressure in fluid that is within the sponge-like material caused by a force applied to the flexible skin. A robotic system may include a movable robotic arm a compliant tactile sensor on the movable robotic arm that senses contact between the compliant tactile sensor and an object during movement of the movable robotic arm and that cushions the effect of that contact and a reflex system that causes the moveable robotic arm to move in response to commands.
410870234 | The present invention relates to a system for partitioning temperature controlled volumes. The system comprises a storage compartment having a plurality of storage positions at different heights the temperature controlled compartment having an access side; an insulating wall disposed along the access side the insulating wall comprising a plurality of separable bricks slidably stacked within a plurality of vertical guides to define a plurality of columns wherein each brick has a recess formed in its front face; and a tray shuttle compartment disposed along a side of the insulating wall opposite the storage compartment the tray shuttle compartment enclosing a robotics mechanism for removing trays from and replacing trays into the plurality of storage positions. The robotics mechanism has a lifting pin that aligns with and fits within the recess in a brick that is located nearest to a pre-determined storage position lifts the brick and any bricks stacked on top of the brick to open a gap in the insulating wall retrieves or replaces a tray from or into the rack by reaching through the gap and lowers the lifted bricks to close the gap after the tray has been retrieved or replaced.
410918366 | A prosthetic or robot part (10) comprising a base (12) a proximal (14) and a distal (16). The proximal (14) is mounted on the base (12) so as to be rotatable thereabout in a given sense. The distal (16) is mounted on the proximal (14) so as to be rotatable thereabout in the same sense to effect a gripping action of the prosthetic or robot part (10). The proximal (14) and the distal (16) are rotatable in the opposite sense to release the grip. One part (34 36) of a drive (32) of the part (10) is pivoted to the base (12) about a base pivot axis. Another part (38) of the drive (32) is pivoted to the distal (16) about a distal pivot axis. The distal (16) is also pivoted to the proximal (14) about the said distal pivot axis. Thus the proximal (14) the distal (16) and the said another part (38) of the drive (32) are all pivotable relative to one another about the said distal pivot axis.
410920471 | System for moving a mobile tendon controlled plat- form robot comprising a mobile platform (1) at least one drive means (2' 2' 2'' 2'') and at least one tendon (3' 3' 3'' 3'') connected to the mobile platform (1) wherein the relative position of the at least one tendon (3' 3' 3'' 3'') with respect to the mobile platform (1) is controllable with the at least one drive means (2' 2' 2'' 2'') and wherein the at least one tendon (3' 3' 3'' 3'') is provided with means (4) to enable the tendon (3' 3' 3'' 3'') to move without chafing past a surface (5) of an object (6) external to the mobile tendon controlled platform robot.
410921720 | Described embodiments include a system and an apparatus. A described mobile robotic device includes a mobile chassis configured to travel on a transmission line of a power transmission system. The mobile robotic device includes an inspection module physically associated with the mobile chassis and configured to automatically inspect a structure associated with the power transmission system. The mobile robotic device includes a risk-assessment module physically associated with the mobile chassis and configured to assess a potential risk to the power transmission system in response to inspection data provided by the inspection module. The mobile robotic device includes a communication module physically associated with the mobile chassis and configured to output data indicative of the assessed potential risk.
410921753 | Tyre-retreading system constituted by a robotized arm with angular interpolation movements with the aim of providing a modular machine capable of allowing greater amplitude of movements on the part of the scraping tool (5) and/or rubber-applying tool (11) which is installed at the end of a robotized arm (1) controlled via a control panel and provided with at least three articulations (23 4); the tools (5 11) act on a tyre (7) supported by a mandrel system (6 10).
410928090 | [Obj ect] To provide a forging press device for valve in which the number of deliveries of workpiece while a primary formed workpiece formed in an upsetter is conveyed to be carried into a forging press main body is decreased thereby it is possible to shorten a conveyance/carry-in time of the primary formed workpiece to the forging press main body. [Solution Means] A forging press device including an upsetter 20 in which a plurality of primary forming stages are provided a forging press main body 10 adjacent to the upsetter 20 that secondarily forms a primary formed workpiece W1 and a workpiece conveyance/carry-in device which grips and conveys the workpiece W1 to carry it into the forging press main body 10 the device in which the workpiece conveyance/carry-in device is composed of a high speed multi-jointed robot 60 capable of circling around a vertical shaft L1 which has an arm 62 (a chuck 64) gripping the workpiece W1. The number of deliveries of workpiece from the upsetter 20 to the forging press main body 10 is decreased which speeds up a valve forging line and improves the production efficiency.
410961965 | A loading/unloading robot includes an arm unit attached to a support unit that is capable of being raised and lowered and a hand unit for conveying a loaded/unloaded object attached to the arm unit. The support unit includes a base portion capable of revolving around a raising/lowering axis and a head portion rotatably attached to the base portion. The arm unit includes arms that are rotatably attached to the head portion. Front ends of the arms move forward and backward along a forward/backward direction that passes the head portion. The hand unit includes a loading/unloading hand rotatably attached to the arm. A center distance from the rotational axis of the head portion to the rotational axes of rear arms is shorter than a center distance from an axis of revolution of the base portion to the rotational axis of the head portion.
410991725 | The invention relates to a method for controlling a robot device (500) having a movable manipulator and/or effector (400) according to which method a speed and/or direction of movement of the manipulator and/or effector (400) is monitored and adjusted as appropriate taking into consideration medical parameters for injury and robot dynamics. The invention further relates to a robot device (500) for implementing such a method and to a computer program product for executing such a method.
410997758 | A robotic surgical system employs a surgical instrument (20) a robot (40) for navigating the surgical instrument (20) relative to an anatomical region (10) within a coordinate system (42) of the robot (40) and a robot controller (43) for defining a remote center of motion for a spherical rotation of the surgical instrument (20) within the coordinate system (42) of the robot (40) based on a physical location within the coordinate system (42) of the robot (40) of a port (12) into the anatomical region (10). The definition of the remote center of rotation is used by the robot controller (43) to command the robot (40) to align the remote center of motion of the surgical instrument (20) with the port (12) into the anatomical region (10) for spherically rotating the surgical instrument (20) relative to the port (12) into the anatomical region (10).
410998558 | A system for designing planning controlling optimising and evaluating use of energy by an energy system in a facility said facility being selected from a building a plurality of buildings an outdoor area or a combination thereof the system comprising at least a static simulator for the creation of and/or the selection of an energy system configuration and for the subsequent simulation of the energy consumption and/or production based on the selected configuration a sensor network a controller obtaining real time information from a sensor network connected to various appliances and information originating from the static and dynamic simulator to control the energy management of the system a performance module for monitoring the performance of an energy system based on operational data from the controller wherein the performance module runs a number of applications related to policy conformance (building energy footprint support for emission trading etc.) and to real time energy module standard performance evaluation a dynamic simulator predicting at predetermined intervals data corresponding to the consumption and/or production and cost of an energy resource in the energy system said energy resource being selected from electricity oil gas water or other energy resource; and a user interface.
410998667 | The method involves optically detecting the movement of an input device (14a14b) by a camera (16) and calculating movement command for the telemanipulation robot (10). The telemanipulation robot is moved corresponding to the movement command. A local recursive marker identification is carried out in which a marker (A) visible in the image is assigned to the marker visible on the image recorded at an earlier time point by the same camera. A global marker identification is carried out in which the marker is clearly identified globally non-recursive in the image of the camera. The global recursive identification is carried out when the marker is identified locally recursive in two images and is identified globally non-recursive in one of the images or is identified globally recursive by a clear control pattern in multiple images. The marker is identified as global recursive for all images in which the marker is identified locally recursive.
411027579 | Methods and system perform tool tracking during minimally invasive robotic surgery. Tool states are determined using triangulation techniques or a Bayesian filter from either or both non-endoscopically derived and endoscopically derived tool state information or from either or both non-visually derived and visually derived tool state information. The non- endoscopically derived tool state information is derived from sensor data provided either by sensors associated with a mechanism for manipulating the tool or sensors capable of detecting identifiable signals emanating or reflecting from the tool and indicative of its position or external cameras viewing an end of the tool extending out of the body. The endoscopically derived tool state information is derived from image data provided by an endoscope inserted in the body so as to view the tool.
411027581 | Methods and system perform tool tracking during minimally invasive robotic surgery. Tool states are determined using triangulation techniques or a Bayesian filter from either or both non-endoscopically derived and endoscopically derived tool state information or from either or both non-visually derived and visually derived tool state information. The non- endoscopically derived tool state information is derived from sensor data provided either by sensors associated with a mechanism for manipulating the tool or sensors capable of detecting identifiable signals emanating or reflecting from the tool and indicative of its position or external cameras viewing an end of the tool extending out of the body. The endoscopically derived tool state information is derived from image data provided by an endoscope inserted in the body so as to view the tool.
411027583 | Methods and system perform tool tracking during minimally invasive robotic surgery. Tool states are determined using triangulation techniques or a Bayesian filter from either or both non-endoscopically derived and endoscopically derived tool state information or from either or both non-visually derived and visually derived tool state information. The non- endoscopically derived tool state information is derived from sensor data provided either by sensors associated with a mechanism for manipulating the tool or sensors capable of detecting identifiable signals emanating or reflecting from the tool and indicative of its position or external cameras viewing an end of the tool extending out of the body. The endoscopically derived tool state information is derived from image data provided by an endoscope inserted in the body so as to view the tool.
411027585 | Methods and system perform tool tracking during minimally invasive robotic surgery. Tool states are determined using triangulation techniques or a Bayesian filter from either or both non-endoscopically derived and endoscopically derived tool state information or from either or both non-visually derived and visually derived tool state information. The non- endoscopically derived tool state information is derived from sensor data provided either by sensors associated with a mechanism for manipulating the tool or sensors capable of detecting identifiable signals emanating or reflecting from the tool and indicative of its position or external cameras viewing an end of the tool extending out of the body. The endoscopically derived tool state information is derived from image data provided by an endoscope inserted in the body so as to view the tool.
411027587 | Methods and system perform tool tracking during minimally invasive robotic surgery. Tool states are determined using triangulation techniques or a Bayesian filter from either or both non-endoscopically derived and endoscopically derived tool state information or from either or both non-visually derived and visually derived tool state information. The non- endoscopically derived tool state information is derived from sensor data provided either by sensors associated with a mechanism for manipulating the tool or sensors capable of detecting identifiable signals emanating or reflecting from the tool and indicative of its position or external cameras viewing an end of the tool extending out of the body. The endoscopically derived tool state information is derived from image data provided by an endoscope inserted in the body so as to view the tool.
411027589 | Methods and system perform tool tracking during minimally invasive robotic surgery. Tool states are determined using triangulation techniques or a Bayesian filter from either or both non-endoscopically derived and endoscopically derived tool state information or from either or both non-visually derived and visually derived tool state information. The non- endoscopically derived tool state information is derived from sensor data provided either by sensors associated with a mechanism for manipulating the tool or sensors capable of detecting identifiable signals emanating or reflecting from the tool and indicative of its position or external cameras viewing an end of the tool extending out of the body. The endoscopically derived tool state information is derived from image data provided by an endoscope inserted in the body so as to view the tool.
411027593 | Methods and system perform tool tracking during minimally invasive robotic surgery. Tool states are determined using triangulation techniques or a Bayesian filter from either or both non-endoscopically derived and endoscopically derived tool state information or from either or both non-visually derived and visually derived tool state information. The non- endoscopically derived tool state information is derived from sensor data provided either by sensors associated with a mechanism for manipulating the tool or sensors capable of detecting identifiable signals emanating or reflecting from the tool and indicative of its position or external cameras viewing an end of the tool extending out of the body. The endoscopically derived tool state information is derived from image data provided by an endoscope inserted in the body so as to view the tool.
411027787 | The section has an arrangement with handling devices (16a 16b 18a 18b) e.g. articulated arm robots which includes frames (24) with manipulators (26) for handling and displacing of articles cargos groups and bundles transported on a horizontal conveyor device (22). The frames are movable along a conveyor direction (20) of the horizontal conveyor device. The manipulators are suspended or movably arranged at the frames. Movement spaces of the handling devices are partially covered. The frames are controlled by drive devices or manually displaced in or against the conveyor direction. An independent claim is also included for a method for controlling an arrangement with two handling devices.
411088131 | The present invention relates to a robot system with a robot (12) and an electronic control device (20) which is attached or is attachable to and/or in the robot (12). Furthermore at least one winch motor (18) which is attached or is attachable to and/or in the robot (12) is provided. The at least one winch motor (18) is designed for moving the robot on a cable suspension (100).
411121490 | The invention relates to a method for the automated surface machining in particular grinding of a profiled component in the form of a profiled large component in particular of a rotor blade of a wind energy plant having a machining device having a moving gantry a robotic system having a control system and a machining tool of a working head said method having the steps of: - moving the moving gantry as a mobile carriage in principle free of mechanical limitations along a profiled surface of the profiled component - advancing the machining tool substantially transversely to the profiled surface of the profiled component by means of an advancing robot that is actuable between the mobile carriage and the machining tool - treating the surface of the large component using the machining tool wherein by means of the control system a travel movement of the moving gantry and an advancing movement of the machining tool are carried out by means of the advancing robot in accordance with a model of the profiled surface of the profiled component wherein - a number of surface treatment passes are implemented on the large component.
411134497 | Before tickets for an event go onsale users are allowed to register for the event. The registration requires completion of verification steps useful for discriminating between human and robot users. Due to the complexity of the first verification step it can be estimated that registered users are more likely than other users to be human. Registered users are allowed to electronically submit requests for tickets for the event prior to the tickets going on sale. Unregistered users must wait to request tickets until a later time (e.g. when the tickets are onsale) and may - at that time - complete similar or simpler verification steps further delaying receipt of their requests. Requests from registered users may further be preferentially served simply due to the registrations. Thus tickets can be preferentially provided to users estimated to be more likely to be human.
411135692 | [object] To improve convenience. [Solving means] A robot system 1 comprises a robot 110A configured to hold and load a plurality of luggage W to form a loaded body WW a robot controller 120A configured to control a movement of the robot 110A a large-capacity storage device 202 of a central server 200 configured to store loading information of each luggage W loaded by the robot 110A a robot 110B configured to hold and unload the plurality of luggage W from the loaded body WW and a robot controller 120B configured to control a movement of the robot 110B the robot controller 120B determining a movement mode of the robot 110B based on the loading information of each luggage W stored in the large-capacity storage device 202 and controlling a movement of the robot 110B based on the determined movement mode.
411136240 | To enhance versatility for a workpiece type to be treated. A production system according to an embodiment includes a circulating device a robot and a posture changing mechanism. The circulating device circulates a workpiece along a certain path. The robot holds the workpiece circulated by the circulating device in a holding region that is part of the certain path to move the workpiece to a certain place. The posture changing mechanism is arranged in the circulating device and changes a posture of the workpiece circulated by the circulating device.
411136250 | [object] To decrease a labour burden of an instructor in relation to teaching work and improve the convenience of the instructor. [Solving means] A robot system 1 comprises a plurality of work facilities 100 comprising a robot 110 a robot controller 120 and a camera 130 and a central server 200 comprising a teaching information database 2030 configured to stores a plurality of teaching information associated with patterns of image information processed based on a processing algorithm. The central server 200 accepts image information generated by the camera 130 of each work facility 100 and determines whether or not the plurality of teaching information stored in the teaching information database 2030 includes teaching information comprising a correlation with respect to the pattern of the image information based on the pattern of the accepted image information. Then the specific teaching information determined to comprise the correlation is transferred from the teaching information database 2030 to the robot controller 120 of the corresponding work facility 100.
411136320 | A robot system 1 comprises a plurality of work facilities 100 and a central image processor 200. Each of the work facilities 100 comprises a robot 110 configured to perform bolt tightening work including a movement of screwing a bolt 2 into a bolt hole 3 a robot controller 120 and a camera 130. A central image processor 100 accepts image information generated by the camera 130 of each of the work facilities 100. Then the accepted image information is subjected to image analysis based on a processing algorithm stored in an algorithm storage part 203a. Then position information of the bolt 3 included in the accepted image information is transmitted to a robot controller 120 of the corresponding work facility 100. The robot controller 120 controls the movement of the robot 110 based on the position information of the bolt hole 3 transmitted from the central image processor 100.
411136331 | [Object] To decrease a labour burden of an instructor in relation to teaching work and improve the convenience of the instructor. [Solving Means] A robot system 1 comprises a plurality of work facilities 100 having a robot 110 and a robot controller 120 and a teaching information database 2030 which is data-communicably connected to each of the plurality of work facilities 100 and stores a plurality of types of teaching information associated with work information including usage information of the robot 110 wherein each of the work facilities 100 comprises a PC 130 which receives an input of search keywords related to a usage of the robot 110 searches teaching information highly relevant to the search keywords which was input among the plurality of types of teaching information stored in the teaching information database 2030 and receives a selection of desired teaching information among the teaching information hit in the search and transfers the teaching information selected by the PC 130 from the teaching information database 2030 to a storage device 124 of the corresponding work facility 100.
411156746 | The method concerns rectangular parallelepiped packages (1) that are received in bulk in a single layer in an accumulation container (2) the packages (1) being lifted from the accumulation container and moved onto a pallet (3). The method involves following at all times the position and angular orientation of each package (1) in the accumulation container (2) calculating the three dimensions of each package arriving in the container selecting a next package (1) to be moved from the accumulation chamber on the basis of the dimensions thereof and the available space remaining on a current palletising level determining the location to provide on the pallet (3) for the selected package lifting the package and depositing same on the pallet using a rotatable gripping head (4) of a robot (5) arranging it parallel to the longitudinal or transverse axis of the pallet and to the greatest extent possible substantially aligning one of the sides of the package with one of the sides of the pallet.
411156820 | This invention relates to a device for rotational moulding. The device comprises a mould which is movably arranged having a mould wall surrounded by a mould cavity and a material feeding device for feeding the curable raw material into the mould cavity. The mould is movably mounted on a robot arm associated with the mould. The movement of the mould is controlled by a control device communicating with the robot arm. The mould is provided with a device for controlling the temperature of the mould and which is integrally formed with the mould.
411213775 | A robot system 100 includes a robot arm 13 a controller 2 an imager 15 a display device 31 and an input receiver 32. To the robot arm 13 a tool is to be mounted so as to process a workpiece. The controller 2 is configured to control the robot arm 13. The imager 15 is configured to pick up an image of the workpiece. The display device 31 is configured to display the image of the workpiece picked up by the imager 15. The input receiver 32 is configured to receive an input of a processing position where the workpiece is to be processed based on the image of the workpiece displayed on the display device 31. The controller 2 is configured to control the robot arm 13 based on the processing position received by the input receiver 32.
411264533 | The invention relates to an apparatus for use on a cable particularly to a power line or cable inspection and/or monitoring apparatus or robot. The apparatus typically comprises a power module to power the apparatus a pair of links serially coupled via at least one joint a gripper arrangement coupled to each link for attaching the apparatus to the cable wherein each gripper arrangement is controllable to grip and/or release the cable as an end effector and grip the cable as a base in a serial manipulator fashion; and a control arrangement configured at least to control displacement of the links and the gripper arrangements to grip and/or release the cable. The invention also extends to a method of inspecting and/or monitoring a cable; an inspection and/or monitoring system for inspecting a cable; and to a method of operating an apparatus on an elongate cable to avoid an obstacle.
411401107 | The invention refers to a method for in-line calibration of an industrial robot (1). The robot (1) comprises a fixed base section (2) and a multi chain link robot arm (3). The chain links (4) are interconnected and connected to the base section (2) of the robot (1) respectively by means of articulated joints (5). An end effector (6) of the robot arm (3) can be moved in respect to the base section (2) within a three-dimensional workspace into any desired location. The idea is to move the end effector (6) into a predefined calibration location and to determine characteristic parameters of the robot (1) for that location. The characteristic parameters are compared to previously acquired values of the corresponding parameters for that calibration location. The differences between the characteristic parameters of the current location and the previously acquired parameters are used for correcting the kinematic model of the robot (1) and during normal operation of the robot (1) to enhance the accuracy of movement of the distal end (6). The end effector (6) is moved exactly into the calibration location by means of an iterative closed loop control process in which light sources (7) fixedly connected to the end effector (6) emit light rays which impact on at least one optical position sensor (12) fixedly positioned in respect to the robot base (2). The end effector (6) is moved such that the actual ray positions (20) on the sensors (12) are moved to a predefined position (20') corresponding to the predefined calibration location by means of the iterative process.
411403233 | The invention relates to a method for controlling a robot device (500) having a movable manipulator and/or effector (400) according to which method a speed and/or direction of movement of the manipulator and/or effector (400) is monitored and adjusted as appropriate taking into consideration medical parameters for injury and robot dynamics. The invention further relates to a robot device (500) for implementing such a method and to a computer program product for executing such a method.
411403272 | The invention relates to a device and a method for machining workpieces (5 6) by means of a laser beam. Said device comprises a delivery means (3) for delivering the workpieces (5 6) to a first machining position (8.1) and comprising a machining means (2) which has at least one machining head (2.1) for machining of a workpiece (5 6) delivered to the first machining position (8.1). The delivery means (3) is a gripping robot with a gripping device (3.2). In the access region thereof a dispensing device (4) having mountings (4.1) is disposed of which the design and dimensions of the mountings (4.1) are selected such that at least one workpiece (5 6) is provided which is held in the mountings (4.1) positioned and oriented in a defined spatial way of the delivery means (3) for removal from the mountings (4.1). Moreover at least one clamping means (9 10) is disposed in order to accommodate a workpiece (5 6) delivered by the delivery means (3) wherein a respective machining position is defined by each clamping means (9 10). The machining head (2.1) can be delivered to each machining position for machining of the workpiece (5 6).
411405586 | Provided is a coating-forming apparatus. The coating-forming apparatus according to one embodiment of the present invention includes a support member rotatably supporting a tube body about the central axis thereof; a robot moving in the longitudinal direction of the tube body and spraying paint or an abrasive material on the outer circumferential surface of the tube body a rotation-detecting device attached to the tube body and measuring the angle of rotation of the tube body and a controller for controlling the supporting member or the robot.
411463111 | A robotic laser-pointing apparatus has an instrument center (710) a first rotation axis (625) a second rotation axis (640) and a pointing axis (705) with the first rotation axis the second rotation axis and the pointing axis (705) in a known relationship to the instrument center (710). A laser source (715) provides a pointing-laser beam along the pointing axis (705). A pointing drive system aims the laser beam by rotating the pointing axis about the instrument center in response to a pointing-direction control. Focusing optics (720) having a focusing-optics drive serve to focus the pointing-laser beam in response to a focusing-optics control (725). A processor responsive to target-position information generates the pointing-direction control and the focusing-optics control. Some embodiments include an electronic-distance-measurement system having a measurement beam. Some embodiments provide for compensation of aiming errors of the pointing-laser beam and the measurement beam.
411487629 | A robot (100 300) includes: a first joint (162 382) capable of swiveling around a first axis (J1 J12 J13); a second joint (163 383) capable of swiveling around a second axis that is parallel to the first axis (J1 J12 J13) and spaced apart from the first axis (J1 J12 J13) ; and a duct (164 384) connected between the first joint (162 382) and the second joint (163 383). The first joint (102 382) has a first connecting portion (162b) forming a predetermined angle relative to the first axis (J1 J12 J13). The second joint (163 383) has a second connecting portion (163b) forming a predetermined angle relative to the second axis. The duct (164 384) has a first end and a second end. The first end is connected to the first connecting portion (162b). The second end is connected to the second connecting portion (163b).
411488181 | A method for deploying a new sensor in a sensor network having an existing sensor is provided. The method includes receiving information relating to the new sensor and obtaining deployment information relating to the existing sensor. The method further includes determining similarity information for the new sensor based on the received information relating to the new sensor and the obtained deployment information relating to the existing sensor;and based at least in part on the similarity information determining a sleeping pattern for the new sensor. The new sensor is then configured in accordance with the determined sleeping pattern.
411643896 | A robot system (1 1a 1b) is provided which includes a conveying device (220212223 30) for conveying a workpiece (W) a robot (3) for performing a predetermined task to the workpiece (W) being conveyed by the conveying device (220212223 30) a drive source (431404142 43) for driving the conveying device (220212223 30); and a control device (5) for controlling operations of the robot (3) and the drive source (4
411644275 | The invention relates to a method for the automated surface machining in particular grinding of a profiled component in the form of a profiled large component in particular of a rotor blade of a wind energy plant having a machining device having a moving gantry a robotic system having a control system and a machining tool of a working head said method having the steps of: - moving the moving gantry as a mobile carriage in principle free of mechanical limitations along a profiled surface of the profiled component - advancing the machining tool substantially transversely to the profiled surface of the profiled component by means of an advancing robot that is actuable between the mobile carriage and the machining tool - treating the surface of the large component using the machining tool wherein by means of the control system a travel movement of the moving gantry and an advancing movement of the machining tool are carried out by means of the advancing robot in accordance with a model of the profiled surface of the profiled component wherein - a number of surface treatment passes are implemented on the large component.
411653458 | A method system and computer program product provide a conversation agent to process natural language queries expressed by a user and perform commands according to the derived intention of the user. A natural language processing (NLP) engine derives intent using conditional random fields to identify a domain and at least one task embodied in the query. The NLP may further identify one or more subdomains and one or more entities related to the identified command. A template system creates a data structure for information relevant to the derived intent and passes a template to a services manager for interfacing with one or more services capable of accomplishing the task. A dialogue manager may elicit more entities from the user if required by the services manager and otherwise engage in conversation with the user. In one embodiment the conversational agent allows a user to engage in multiple conversations simultaneously.
411657059 | A robot system (1) according to an aspect of an embodiment includes a robot (10) a determination unit (work determination unit) (21a) a selection unit (chucking direction selection unit) (21b) and an instruction unit (21c). The robot (10) has a robot hand (hand) (17) including three or more chuck jaws. The determination unit (21a) obtains information on a member formed including a substantially ring shape and determines a state of the member. The selection unit (21b) selects whether to hold the member with the chuck jaws from an inner peripheral side or outer peripheral side based on the determination result of the determination unit (21a). The instruction unit (21c) instructs the robot (10) to perform operations of transporting the member while holding the member with the chuck jaws based on the selection result of the selection unit (21b) and assembling a predetermined processed product using the member.
411657174 | An object of the present embodiment is to provide a robot system that can efficiently remove a tape member stuck on a workpiece. To solve the problem a robot system (1) according to an aspect of the present embodiment includes a robot (a first robot) (20) and a controller (60). The robot (20) has a robot hand (hand; 21) equipped with one set of gripping claws (21b) that grips a tape member stuck on a workpiece to be processed. The controller (60) instructs the robot (20) to perform operation of peeling off the tape member while gripping the end of the tape member with the gripping claws (21b).
411657296 | An object of the present embodiment is to provide a robot system which can prevent a workpiece from being displaced at the time of processing. To solve the problem a robot system (1) according to an aspect of the embodiment includes robots (20 40) a transporter (10) and a controller (60). The robots (20 40) perform multi-axial operation based on an operation instruction by the controller (60). The transporter (10) has a pair of guides (11) arranged parallel to each other along a predetermined transport direction the guides having a variable spacing therebetween transports a workpiece to a working position of the robots (20 40) while restricting the movement of the workpiece present in an area between the pair of guides (11) toward the direction of the spacing and sandwiches and holds the workpiece by the pair of guides (11) at the working position. The controller (60) instructs the robots (20 40) to perform the operation to apply predetermined processing to the workpiece held at the working position.
411670523 | A robot system 100 includes a suction hand 2 and a multi-articular robot 1. The suction hand 2 is configured to hold a flexible sheet workpiece 200. The multi-articular robot 1 includes an arm 12 to which the suction hand 2 is mounted. The multi-articular robot 1 is configured to press the suction hand 2 against the flexible sheet workpiece 200 and make the suction hand 2 suck the flexible sheet workpiece 200 and is configured to move the arm 12 of the multi-articular robot 1 while turning the suction hand 2 relative to a surface 201a on which the flexible sheet workpiece 200 is placed in advance so as to remove the flexible sheet workpiece 200 from the surface 201a and hold the flexible sheet workpiece 200.
411670566 | A robot (100) includes a hand (2) configured to process a workpiece (400 401) and an articulated-robot main body (1) where the hand (2) is mounted. The articulated-robot main body (1) is displaced from a conveyance path of the workpiece (400 401) in plan view.
411817626 | A calibration method (10) for calibrating at least one gamma radiation detector (20) comprising a monolithic scintillation crystal (21). The calibration method (10) comprises obtaining event data for a plurality of scintillation events the event data comprising for each scintillation event a plurality of location sensitive signals (30) observed by said at least one gamma radiation detector (20) to be calibrated applying (16) an unsupervised learning algorithm to embed said event data on a low-dimensional manifold and obtaining (17) calibration data taking into account said low-dimensional manifold embedding.
411818413 | There is disclosed a robot cleaner system comprising a robot cleaner configured to perform cleaning while driving automatically; a recharging base for the robot cleaner; and a remote control device configured to perform remote-control of the robot cleaner wherein the remote control device generates mapping information between an actual region and a virtual region based on image information generated by a camera on the robot cleaner and a region near the robot cleaner or image information generated by a camera on the recharging base and a region near the recharging base.
411818427 | The method involves supplying the bending component (2) into the bending press (1) by using a gripper (40) of a robot (3) and bending the bending component by the actuation of the bending press. The thickness of the bending component is determined before bending the bending component by gripper. The pressing pressure and/or traverse path and/or parameter of the bending press are influenced based on the measurement value of the bending component thickness such that a deviation between an actual bending angle and a target is reduced. An independent claim is included for bending press arrangement.
411839320 | A camera-based auto-alignment process can include gripping a first calibration tool by a gripper unit of a robotic arm. Images of the first calibration tool can be captured by a camera coupled to the gripper unit. The gripper unit and camera unit can be aligned on two roughly parallel axes. The images can be analyzed to calibrate the axis of view of the camera with the gripper axis providing an XY calibration of the robotic arm. The gripper unit can be calibrated on a Z-axis using optical calibration with landmarks provided on a second calibration tool and/or by moving the gripper unit towards the work surface until it makes contact with the work surface and stops. Once calibrated the camera cane be used to identify one or more landmarks at known locations on the work surface to align the robotic arm with the work surface.
411839324 | In a laser-based alignment system a laser sensor tool comprising a laser emitter and detector element can be gripped by a gripper unit of a robotic arm and used to automatically align the robotic arm with a work surface. A landmark on the work surface can be identified by scanning the work surface with the laser sensor in an X-Y plane. A center point of the landmark in the X-Y plane can be determined to align the gripper unit with the work surface in the X-Y plane. The robotic arm can be calibrated on a Z-axis by moving the gripper downward in a z-direction until the gripper unit contacts the work surface.
411923557 | The invention relates to an applicator connection unit for an application robot for coating objects (18) comprising supply lines (50) for an applicator (42). An applicator (42) can be fastened on the applicator connection unit in such a way that working lines (54) of the applicator (42) are connected to the supply lines (50) of the applicator connection unit (40). The applicator connection unit (40) is formed as an adapter unit (58) in such a way that at least one applicator (46) of a first mode of operation and one applicator (48) of a second mode of operation can be releasably and replaceably fastened to the applicator connection unit (40). The invention further relates to an application robot and a system for coating objects wherein such an applicator connection unit is used.
411924706 | A robot system includes a robot having a plurality of joints; and a plurality of actuators configured to drive the plurality of joints respectively. At a tip end of the robot a hand is provided such that the hand is rotatable about a first rotation axis by one of the actuators and holds a workpiece in a position vertically offset with respect to the first rotation axis. Further the robot system includes a controller configured to control the plurality of actuators such that the hand rotates about a second rotation axis positioned closer to the workpiece than the first rotation axis and parallel to the first rotation axis.
411924734 | A robot system includes a plurality of claw members movably provided in a hand and configured to hold and release a workpiece. Further one or more servo motors is provided to move the claw members. A controller controls an operation of each of the servo motors. The controller includes an acquisition unit configured to acquire dimension information of the workpiece a position control unit configured to perform position control on the servo motors so that the claw members move to first positions and then to second positions pursuant to the dimension information and a torque limiting unit configured to limit a torque command relating to each of the servo motors to a predetermined torque or less after the claw members are moved to the first positions.
411980368 | A robot system includes a robot having one or more drive shafts a hand attached to the robot and configured to hold a container having an opening through which contents are put i n and taken out of the container and a controller for control ling operations of the robot and the hand. The controller is configured to perform an operation of moving the hand to a hol ding position to hold the container an operation of moving t he hand to a discharging position and tilting the container t o discharge the contents through the opening and an operatio n of moving the hand to a placing position to release the cont ainer held by the hand.
411982780 | Method apparatus and computer program product for merging multiple maps for computer vision based tracking comprises receiving a plurality of maps of a scene in a venue from at least one mobile device identifying multiple keyframes of the plurality of maps of the scene and eliminating redundant keyframes to generate a global map of the scene.
411982918 | A robotic actuator includes an internal anchor and an instrument. The internal anchor is adapted to be inserted into a body via an entrance port positioned inside the body and magnetically coupled with an external anchor positioned outside the body. The instrument is adapted to be inserted into the body via the entrance port and secured to the internal anchor. The instrument includes an end-effector having multiple degrees of movement via multiple axes and a plurality of actuators that provide the multiple degrees of movement. A surgical system includes a manipulator an implantable actuator and a controller. The manipulator includes a plurality of integrated sensor/actuators. The sensors of the sensor/actuators are adapted to detect movement about a plurality of axes of movement. The implantable actuator includes a plurality ofjoints providing a plurality of axes of movement. The controller is configured to receive information from the plurality of sensor/actuators that indicates movement of the manipulator about the plurality of axes and to cause the joints of the actuator to move along corresponding axes of movement. Each sensor/actuator of the manipulator detects movement about an axis of movement corresponding to a similar one of the joints of the actuator.
411984328 | A system for annotating frames in a media stream 114 includes a pattern recognition system (PRS) 108 to generate PRS output metadata for a frame; an archive 106 for storing ground truth metadata (GTM); a device to merge the GTM and PRS output metadata and thereby generate proposed annotation data (PAD) 110; and a user interface 109 for use by the human annotator HA 118. The user interface 104 includes an editor 111 and an input device 107 used by the HA 118 to approve GTM for the frame. An optimization system 105 receives the approved GTM and metadata output by the PRS 108 and adjusts input parameters for the PRS to minimize a distance metric corresponding to a difference between the GTM and PRS output metadata.
411985746 | Provided is a gravity compensation mechanism 30 and a robot 10 allowing a high flexibility in designing gravity compensation torque property. The gravity compensation mechanism 30 includes a first non-circular gear 31 configured to rotate about a rotation axis L of an arm part 14 of the robot 10 together with the arm part 14 a second non-circular gear 32 driven by the first non-circular gear 31 and an extension/contraction body 34 configured to extend and contract to produce force as the second non-circular gear 32 rotates one end portion of the extension/contraction body 34 being connected to the second non-circular gear 32.
411985974 | Embodiments of the present invention disclose a user behavior analysis method and a related device and system. The user behavior analysis method is applied to a UBA cloud including at least one UBA cloud server where the UBA cloud server is at an analysis and decision making layer of a network in which the UBA cloud server is located and the method includes: receiving by a UBA cloud server a network content identifier reported by a first UBA subnode where the network content identifier cannot be identified by the first UBA subnode; acquiring network content corresponding to the network content identifier; extracting a keyword from the network content; updating a behavior knowledge base by using the extracted keyword; and delivering by the UBA cloud server the updated behavior knowledge base or updated content of the behavior knowledge base to a UBA subnode set where the UBA subnode set at least includes a second UBA subnode and the first UBA subnode where the second UBA subnode and the first UBA subnode are at a probe layer of the network in which the UBA cloud server is located. The solutions of the embodiments of the present invention help improving a user behavior analysis capability and reducing a problem of repeated analysis.
412003398 | A moulding machine suitable for producing an article (101) having two or more parts (A B) the moulding machine comprising two or more mould sections (202 203) for respective article parts and an in-mould pick and place mean (204). A moulding machine including one or more moulds (202 203) and a robot pick- and-place system (204) in which the robot pick-and-place system is fixed to a mould. A method of forming an article (101) having two or more parts (A B) in which a first part of the article is moulded in a first mould section (202) of a moulding machine comprising two or more mould sections for respective article parts and an in-mould pick and place means (204) and the in-mould pick and place means moves a moulded first part of the article from the first mould section (202) to a second mould section (203) of the two or more mould sections.
412038412 | A system for coating at least a portion of a plant seedling stem with a coating substance comprising a plurality of spaced apart containers (30) for the coating substance wherein the system comprises an industrial robot (10) with an end effector (11) comprising a support (21) with a plurality of spaced apart grippers (22) for gripping a plurality of spaced apart plant seedlings (29). The system further comprises a seedling stem aligning device (23) for positioning the seedling stems to be gripped in a common plane. The end effector (11) with the grippers (22) is movable between a picking position a coating position and a discharge position. Disclosed is also a method for performing such coating.
412038452 | Aspects of the present invention provide an RFID system for safely controlling an auto guided vehicle an automated robot or other moving object ('AGV/BOT'). The system may include a plurality of radio frequency identification ('RFID') tags and each may store a unique identification in a first memory location a position in a second memory location and/or an instruction in a third memory location. An AGV/BOT having an RFID transceiver or antenna and a computer with a non-transitory computer-readable storage medium containing a predetermined table may read one or more of the memory locations. The table comprises a plurality of data elements with certain data elements associated with particular RFID tags. The AGV/BOT safely determines its location upon matching the one or more memory locations read with one or more data elements or triggers a fault upon failing to match. The AGV/BOT may also predict the next RFID tag.
412039196 | Various embodiments described herein are directed to surgical instruments with visual feedback. In one embodiment a surgical instrument with visual feedback comprises an end effector. The end effector has a first jaw member and a second jaw member. At least one sensor is coupled to the end effector. The at least one sensor is configured convert at least one state of the end effector to a feedback signal. The feedback signal is corresponding to the at least one state of the end effector. The feedback signal may be transmitted to a display to render a visual representation of the at least one state of the end effector. The surgical instrument may further comprise an instrument mounting portion to mount to a robotic surgical system. The instrument mounting portion comprises an interface to mechanically and electrically interface to the surgical instrument.
412054106 | A robot (100) includes a base (101) an arm portion (120L 120R) and a wrist portion (130L 130R). The wrist portion (130L 130R) includes a wrist A portion (131L 131R) supported swingably around a swing axis line (AX5L AX5R) at a tip end portion of the arm portion (120L 120R) a wrist B portion (132L 132R) supported swingably around a swing axis line (AX6L AX6R) on a tip end side of the wrist A portion(131L 131R) a flange portion (133L 133R) supported rotatably around a rotation axis line (AX7L AX7R) on a tip end side of the wrist B portion (132L 132R) a Hypoid gear set (G5) configured to reduce a rotation speed of a motor (M5) and a Hypoid gear set (G6) configured to reduce a rotation speed of another motor (M6).
412054112 | A robot (100) includes a shoulder portion (121L 121R) an arm A portion (122L 122R) an arm B portion (123L 123R) a lower arm portion (124L 124R) a wrist A portion (131L 131R) a wrist B portion (132L 132R) a flange portion (133L 133R) a reduction device (G2 G3 G4 G5 G6 G7) a motor (M2 M3 M4 M5 M6 M7)
412054204 | A robot device (1) includes a robot (100) and a controller (200). The robot (100) includes a base (101) an arm portion (120L 120R) a wrist portion (130L 130R) and actuators (Ac1L - Ac7L Ac1R - Ac7R). The arm portion (120L 120R) and a wrist portion (130L 130R) comprises a multi-joint structure composed of a shoulder portion (121L 121R) an upper arm A portion (122L 122R) an upper arm B portion (123L 123R) a lower arm portion (124L 124R) a wrist A portion (131L 131R) a wrist B portion (132L 132R) and a flange portion (133L 133R). The actuators (Ac1L - Ac7L Ac1R - Ac7R) are configured to drive the shoulder portion (121L 121R) the upper arm A portion (122L 122R) the upper arm B portion (123L
412054208 | A robot (100) includes a base (101) and an arm portion (120L 120R) and a wrist portion (130L 130R). The arm portion (120L 120R 130L 130R) includes a multi-joint structure composed of a shoulder portion (121L 121R) an upper arm A portion (122L 122R) an upper arm B portion (123L 123R) a lower arm portion (124L 124R) a wrist A portion (131L 131R) a wrist B portion (132L 132R) and a flange portion (133L 133R). The arm portion (120L 120R 130L 130R) includes a motor (M2 M4) a brake device (B2 B4) and a reduction device (G2
412054220 | A robot (100) includes a base (101) and a robot main body (102). The base (101) is installed at an installation spot of the robot (100). The robot main body (102) is arranged on the base (101) and includes a torso portion (110) a shoulder portion (121L 121R) an upper arm A portion (122L 122R) an upper arm B portion (123L 123R) a lower arm portion (124L 124R) a wrist A portion (131L 131R) a wrist B portion (132L 132R) and a flange portion (133L 133R) driven by a plurality of actuators (Ac1L - Ac7L Ac1R - Ac7R). The base (101) includes a housing (101a) into which a control cable (3) drawn from the plurality of actuators (Ac1L-Ac7L Ac1R - Ac7R) is introduced and an opening portion (10a) provided on a lower surface of the housing (101a) and an opening portion (10b) provided on a side surface of the housing (101b). The opening portion (10a) is configured capable of selectively attaching/detaching either one of a connector plate (11a) including a connector to which a tip end portion of the control cable (3) can be attached and a lid portion (12a) not including the connector. The opening portion (10b) is configured capable of selectively attaching/detaching either one of a connector plate (11b) including a connector to which a tip end portion of the control cable (3) can be attached and a lid portion (12b) not including the connector.
412054336 | A robot cleaner enables a wet cleaning has a replaceable cleaning unit and ensures a sufficient friction force for doing a wet cleaning of a floor. The robot cleaner includes a frame including a wheel for driving a replaceable cleaning unit formed at a lower part of the frame to clean a bottom surface and disposed in front of the wheel a tank disposed at an upper part of the wheel and configured to supply fluid to the cleaning unit a pump configured to pump the fluid contained in the tank such that the fluid contained in the tank is supplied to the cleaning unit a hose configured to extend to the pump and the upper part of the cleaning unit and through which the fluid pumped by the pump flows and a bumper formed on a side of the frame.
412054808 | A manufacturing method employs a robotic assembly system (4) to position: - a first system component having a particular tool (12) of a plurality of different types of tools (123 12) against one side of the structural pieces (28 32) to be fastened where the particular tool (12) installs a particular fastener (26) of a plurality of different types of fasteners; each tool (123 12) including a block or base of magnetic material (14) with a passageway opening (42) for the particular fastener to pass through the base (14); - an electromagnet assembly (20) on the opposite side of the structural pieces to clamp the structural pieces (28 32) together. The tool is then activated to install the fastener (26) in the structural pieces.
412137148 | According to the invention the standard coating program can be used for each component type by measuring the orientation of the component (7) which is to be coated (with respect to the coating robot (10)). For each position according to the determined deviation a position modification is carried out in order to perform the coating.
412137172 | Disclosed is a method for producing a sealed surface of a structure which sealed surfaces comprises plastic webs which are secured on a support construction by fasteners that each have a thermoplastic- or hotmelt-coated pressure disk a welding robot being used for welding the plastic webs to the pressure disks which welding robot automatically detects the pressure disks inside at least one plastic web moves thither positions a welding device relative to the pressure disks performs the welding and optionally mechanically stresses and simultaneously cools the welding point for a pre-defined period of time.
412145018 | Various disclosed embodiments include systems and methods for determining an efficient robot-base position. The method includes receiving available robot-base positions and determining (704) valid robot-base positions from the available robot-base positions. The method includes generating/creating (708 716) for the valid robot-base positions respective directed graphs providing a plurality of robotic-paths. The method includes determining the (720) shortest robotic-path between start and end nodes. The method includes determining (724) and storing the efficient robot-base position from the valid robot-base positions wherein the efficient robot-base position has the shortest collision-free robotic-path between start and end nodes.
412145909 | The robot (1) has a robot arm (2) with a handling unit (6) which is configured for picking up the food product (8) where the food product is displaceable by moving the handling unit via the robot arm. A sensor (5) particularly a force sensor is provided between the robot arm and the handling unit and detects the force acting between the robot arm and the handling unit in one direction. A sensor unit is provided with a data memory in which a profile of a signal ascertained by the sensor over a time is recorded. An independent claim is included for a method for operating a robot for shifting a food product.
412146210 | To extract a demand response program that it is desirable for a user (1401) to register from demand response programs each of which has a different registration condition after considering implementability of energy suppression at the time of a user's demand response event. In order to realize the problem a demand plan management system according to the present invention supports decision making to registration to the demand response program of the user (1401) by: estimating suppression energy at an arbitrary productivity and an amount of balance by participation in a demand response event using a user's past energy consumption history based on a different condition for each demand response program generating a measure for realizing energy suppression from owned facility information of the user (1401) and additionally presenting it together with an action measure in contingency.
412177794 | The invention relates to an applicator connection unit for an application robot for coating objects (18) comprising supply lines (50) for an applicator (42). An applicator (42) can be fastened on the applicator connection unit in such a way that working lines (54) of the applicator (42) are connected to the supply lines (50) of the applicator connection unit (40). The applicator connection unit (40) is formed as an adapter unit (58) in such a way that at least one applicator (46) of a first mode of operation and one applicator (48) of a second mode of operation can be releasably and replaceably fastened to the applicator connection unit (40). The invention further relates to an application robot and a system for coating objects wherein such an applicator connection unit is used.
412177813 | A calibration method (10) for calibrating at least one gamma radiation detector (20) comprising a monolithic scintillation crystal (21). The calibration method (10) comprises obtaining event data for a plurality of scintillation events the event data comprising for each scintillation event a plurality of location sensitive signals (30) observed by said at least one gamma radiation detector (20) to be calibrated applying (16) an unsupervised learning algorithm to embed said event data on a low-dimensional manifold and obtaining (17) calibration data taking into account said low-dimensional manifold embedding.
412177951 | The invention addresses the problem of correctly positioning a catheter and reducing radiation doses. It relates to an X-ray imaging system (1) for a robotic catheter comprising said catheter (3) and a processing unit (5) for receiving X-ray images of a patient environment (15). By being adapted to receive one or more auxiliary information items and using said information for determining the catheter position the processing unit does not entirely have to rely on a large number of scanned image data thus helping to reduce radiation while correctly delivering the catheter position as a function of as few as a single image preferably 2D and said one auxiliary information items. Further said processing unit allows for at least one of rendering an image and provide said image to a visualization device (21) and providing feedback e.g. steering commands to said robotic catheter.
412178124 | A wafer container an enclosure portion including a top wall a bottom wall a pair of side walls a back wall and a door frame opposite the back wall the door frame defining a front opening and a wafer support structure including two side wafer supports 5 each side wafer support including a removable backstop. The invention includes maintaining wafer containers by replacing the removable backstop. The invention includes converting shipping containers that ship large diameter wafers vertically to containers to be used in fabrication facilities that store wafers horizontally for robotic pickup for processing.
412259870 | Disclosed is an industrial robot with parallel kinematics comprising a robot base (1 41) a support element (2 42) for receiving a gripper a tool or a machine element at least two displaceable actuation units (4 44) which are connected at their one end to actuation unit drives (6 46) arranged on the robot base (1 41) and of which the other ends are displaceably connected to the support element (2 42) a first rotational axis (13 53) which is designed as a hollow body and which has a continuous axially-running hollow chamber a first rotational axis drive (14) which is arranged on the robot base (1 41) and which generates and transmits first torque to the first rotational axis (13 53) a second rotational axis (22 62) which is at least partially arranged in the first rotational axis (13 53) a second rotational axis drive which is arranged on the robot base (1
412278456 | The invention relates to an apparatus and a method for producing electrochemical cells preferably lithium-ion cells. The apparatus comprises at least one storage placement position (131517 19) at least one assembly placement position (2 4) a robot system (3) having a gripper (150) a pipetting machine (5) having a cleaning station a tool for closing cell stacks and at least one storage tray having recesses for accommodating components wherein the total number of recesses is greater than or equal to two preferably greater than or equal to four and especially preferably greater than or equal to six. In order to assemble the cells the individual components E1 to E5 in storage trays are placed onto the storage placement positions and from there are automatically moved to the assembly area and positioned by a gripper. The areas between components E2 and E3 and between E3 and E4 are filled with electrolyte. The characteristic features of the apparatus include the extremely flexible use in regard to the variation of different method parameters the high throughput and the low scrap rate of the produced lithium-ion cells.
412278554 | The present invention concerns a hexapod system (1) comprising first (2) and second (3) supports and six linear actuators (10a 10b 10c 10d 10e 10f) each linear actuator having two ends articulated respectively at the first (2) and second (3) supports by a ball and socket joint (414243 44) characterised in that it comprises: a force transfer structure (50) embedded on the first support (2) and coupled to the second support (3) by a ball and socket joint (51 52) of which the centre of rotation (60) is located in the thickness of the second support (3). The invention also concerns an inspection and/or repair robot characterised in that it comprises a poly-articulated arm provided with a plurality of hexapod systems (1) according to the invention and in which the hexapod systems (1) are disposed in series.
412279138 | A system for supporting a communication between network entities comprising a home network (2) an autonomous robot (1) such as an autonomous lawn mower and a user terminal (10) wherein the autonomous robot (1) and the user terminal (10) are both adapted to connect to the home network (2) via a respective preferably at least partially wireless link (1a 10a) and to exchange information with each other over the home network (2) via said respective link (1a 10a).
412279142 | The invention proposes an autonomous robot (1) such as an autonomous lawn mower comprising:
- at least one camera (2) for obtaining at least one input image
- a communication interface (3) for transmitting the input image and receiving a remote control instruction
- a control unit (4) for controlling an operation of the autonomous robot (1)
wherein the control unit (4) is adapted to control the operation at the autonomous robot (1) in response to the received remote control instruction."
412279768 | Ranking technique embodiments are presented that use statistical and machine learning techniques to learn the desired ranking function for use in inductive program synthesis for the domain of string transformations. This generally involves automatically creating a training dataset of positive and negative examples from a given set of training tasks each including multiple input-output examples. From the training dataset a ranking function is learned that assigns an expression in a program in the domain specific language to a likelihood measure. This ranking function is then used to compute likelihoods of learnt programs from a very small number of input-output examples for a new task.
412342038 | A method for circuit design pattern recognition in a circuit description comprises searching for a predetermined base pattern in the circuit description. The method further comprises searching for predetermined sub-patterns that are assigned to the base pattern in the circuit description. The method further comprises the validation of each found sub-pattern based on a predetermined rule.
412373773 | The invention relates to a method for carrying out an at least semi-autonomous parking process of a motor vehicle (1) into a garage (16) wherein the garage (16) is detected by means of a parking assistance system (2) of the motor vehicle (1) and a current position of the motor vehicle (1) relative to the garage (16) is determined and wherein after the garage (16) has been detected the at least semi-autonomous parking process is carried out as a function of the current position of the motor vehicle (1) relative to the garage (16) wherein an image of the garage (16) is captured by means of a camera (81011 12) of the parking assistance system (2) and the detection of the garage (16) comprises the image being subjected to pattern recognition with respect to a garage entry (17) by means of an image processing device (6) of the parking assistance system (2) and the garage (16) being identified by means of the pattern recognition.
412373897 | Manually programmed automatic system based on a support (polishing reel) equipped with a number of visual or geometric optical references used to carry out an operation on a workpiece in the fields of view of several sensors. The references on the reel are for example produced by a geometric arrangement of different coloured LEDs. An image analysis system makes it possible to determine the pose (position and orientation) of the reel from images displaying the optical references and to reconstruct the path of the workpiece that is to be processed. This path is then converted into instructions for a robot or any other system of axes which is thus programmed to automatically repeat the actions of the operator.
412386213 | The invention relates to a method and device for turning large-area panels in particular glass panels in extreme oversize of the order of magnitude of more than 40 metres in length and over 6 metres in width wherein pick-up from the bath side or from the air side is possible the method comprising the following features: a) the glass panels (2) delivered on conveyor rollers of a transport device (3) are gripped by means of a plurality of stacking robots (1) that extend for the entire length of the glass panel (2) and are installed on respective robot base frames (19) on the air side or on the bath side by means of pivotable suction frames (6) and suction cups (5) fastened thereto b) the glass panel (2) gripped in this manner is pivoted jointly by the plurality of stacking robots and set down on a stacking shelf (4).
412386473 | Facies in wells in areas of a hydrocarbon reservoir are predicted or postulated. Artificial neural networks are utilized to build a training image based on rock phases which are described and interpreted using existing data obtained from certain wells in the reservoir and also well log characteristics of those same wells for each rock facies. Well logs from which wells where no well core data has been collected are then analyzed against the training image and the rock facies in the non-cored wells are postulated. The cost and also the possibility of damage to the wells from extraction of the core rock during drilling are avoided.
412386961 | The invention solves the technical problem associated with finding a way of making contributions as if using dynamic synapses but using the simplest neural circuits possible such as with instantaneous integration synapses. In this way each neuron would be capable of making the correct decision thereby allowing correct recognition on the part of the neural network. For this purpose each input pulse is replaced with a train of 'r' pulses and the 'weight' value is attenuated by a value in the vicinity of 'r'. The 'r' pulses are spaced apart for a characteristic time. The spacing of the 'r' pulses may or may not be equidistant. Consequently if a front of simultaneous pulses arrives at the neuron originating from multiple neurons in the preceding layer the trains of pulses are interleaved with one another and they all contribute to the decision of the neuron as to whether or not it should be activated.
412387183 | A three-dimensional image display device comprises: a cursor drawing control unit controlling cursor drawing in a first mode in which a cursor is displayed on an image for one of left and right eyes and no cursor is displayed on an image for the other eye and cursor drawing in a second mode in which a cursor is displayed with a depth by using parallax of images for both left and right eyes; and an image analysis unit performing when cursor drawing is switched from the first mode to the second mode image matching on the basis of a position indicated by a cursor on an image for the one eye to search for a corresponding position on an image for the other eye and obtaining a cursor display position on the image for the other eye.
412387505 | Accurate and rapid differentiation of the outbreak strain ribotype 027 from other possible Clostridium difficile (C. difficile) strains using stool samples facilitates decision making for treatment options. Cell wall protein V (CwpV) contains a cell wall binding domain conserved among C. difficile strains and a variable domain which is antigenically different among C. difficile strains. In embodiments antibodies against the 027-specific region in CwpV are used in diagnostic tests to detect ribotype 027 in culture or fecal samples.
412422000 | The invention relates to a device (2 6) for manually controlling a robot system comprising an input device (2) which can be operated by means of at least two hands and has a sensor system (7 10) for detecting control specifications of a first hand (12) and control specifications of a second hand (13). According to the invention the control device (2 6) comprises a first control unit (19) which performs a position control function in dependence on the control specifications of the first hand (12) and a second control unit (20) which performs a velocity control function or a position control function in dependence on the control specifications of the second hand (13).
412428897 | A robot according to embodiments includes a first link (14b) a second link (14c) an actuator (Mf) a scissors gear (43 143) and a support part (72). The second link (14c) is rotatably connected to the first link (14b). The actuator (Mf) drives the second link (14c) in a rotatable manner. The scissors gear (43 143) includes a main gear (44 144) and a sub gear (45 145) and outputs driving force from the actuator (Mf) to the second link (14c). The support part (72) is attached to the first link (14b) and rotatably supports the scissors gear (43 143). Furthermore the scissors gear (43 143) includes a spring (46 146) that is arranged adjacent to the support part (72) in the direction of the rotational axis (43c 143c) of the scissors gear (43 143) and applies biasing force to the main gear (44 144) and the sub gear (45 145) in rotational directions different from each other.
412429539 | Redundant robotic manipulators may be constrained in their motions during operation in a gravity -compensated mode by applying in addition to gravity -compensating torques constraining torques to one or more of the joints. The constraining torques may urge the manipulator to a specified canonical posture and may be modeled by virtual springs attached to the constrained joints.
412500430 | The spray paint installation (1) especially for a motor vehicle bodywork (2) has multi-axis robot paint sprays (67) operated by controls in control boxes (89). The control boxes form support columns to carry the robots. The components form an assembled module together with connections for supplies of power compressed air paint and flushing agents.
412500456 | The gripper (1) has a base structure (2) attached to a robot. A gripper part (3) comprises a blade edge (10) and a support surface (15) where the support surface adjoins the blade edge. The blade edge is movable to a food portion with respect to the base structure. A support surface is formed exclusively by a flexible sheet element (14). The flexible sheet element is secured at the blade edge. A lever (12) is mounted on the base structure. The base structure is provided with a holding unit (20) for holding the food. An independent claim is also included for a method for the handlings of food product portions.
412523985 | Producing flat glass sheets (16.1.1) comprises (a) collecting many total applicators comprising two production applicators based on the flat glass sheets (b) calculating a waste-minimizing cutting pattern for the glass sheets made of production applicator (c) breaking the glass sheets according to the patterns (d) producing the flat glass sheets from the glass sheets (e) carrying out intermediate storage of the flat glass sheets on individual movable storage blocks (22.1) and (f) assembling the flat glass sheets. Producing flat glass sheets (16.1.1) comprises (a) collecting many total applicator comprising at least two production applicators based on the flat glass sheets (b) calculating a waste-minimizing cutting pattern for the glass sheets made of production applicator (c) breaking the glass sheets according to the patterns (d) producing the flat glass sheets from the glass sheets (e) carrying out intermediate storage of the flat glass sheets on individual movable storage blocks (22.1) and (f) assembling the flat glass sheets which are part of the total applicator by removing the movable storage blocks and arranging total applicator based on the flat glass sheets on a transport frame. An independent claim is also included for a flat glass sheet production system for producing flat glass sheets from a first glass sheet and at least one second glass sheet comprising a collecting device for collecting total applicator a calculation unit for automatically calculating waste-minimizing cutting pattern for the glass sheets made of production applicator a breaking device for breaking the glass sheets a flat glass sheet production apparatus for producing the flat glass sheets from the glass sheets an intermediate storage device comprising individually movable storage blocks for receiving the flat glass sheets produced by the flat glass sheet production apparatus a commissioning device for assembling the flat glass sheets based on the total applicator and a handling robot for automatically removing the flat glass sheets from the movable storage blocks and arranging the total applicator based on the flat glass sheets on the transport frame.
412524409 | Manually programmed automatic system based on a support (polishing reel) equipped with a number of visual or geometric optical references used to carry out an operation on a workpiece in the fields of view of several sensors. The references on the reel are for example produced by a geometric arrangement of different coloured LEDs. An image analysis system makes it possible to determine the pose (position and orientation) of the reel from images displaying the optical references and to reconstruct the path of the workpiece that is to be processed. This path is then converted into instructions for a robot or any other system of axes which is thus programmed to automatically repeat the actions of the operator.
412525163 | The present invention concerns a hexapod system (1) comprising first (2) and second (3) supports and six linear actuators (10a 10b 10c 10d 10e 10f) each linear actuator having two ends articulated respectively at the first (2) and second (3) supports by a ball and socket joint (414243 44) characterised in that it comprises: a force transfer structure (50) embedded on the first support (2) and coupled to the second support (3) by a ball and socket joint (51 52) of which the centre of rotation (60) is located in the thickness of the second support (3). The invention also concerns an inspection and/or repair robot characterised in that it comprises a poly-articulated arm provided with a plurality of hexapod systems (1) according to the invention and in which the hexapod systems (1) are disposed in series.
412525169 | The invention relates to a method for carrying out an at least semi-autonomous parking process of a motor vehicle (1) into a garage (16) wherein the garage (16) is detected by means of a parking assistance system (2) of the motor vehicle (1) and a current position of the motor vehicle (1) relative to the garage (16) is determined and wherein after the garage (16) has been detected the at least semi-autonomous parking process is carried out as a function of the current position of the motor vehicle (1) relative to the garage (16) wherein an image of the garage (16) is captured by means of a camera (81011 12) of the parking assistance system (2) and the detection of the garage (16) comprises the image being subjected to pattern recognition with respect to a garage entry (17) by means of an image processing device (6) of the parking assistance system (2) and the garage (16) being identified by means of the pattern recognition.
412525174 | The invention relates to an apparatus and a method for producing electrochemical cells preferably lithium-ion cells. The apparatus comprises at least one storage placement position (131517 19) at least one assembly placement position (2 4) a robot system (3) having a gripper (150) a pipetting machine (5) having a cleaning station a tool for closing cell stacks and at least one storage tray having recesses for accommodating components wherein the total number of recesses is greater than or equal to two preferably greater than or equal to four and especially preferably greater than or equal to six. In order to assemble the cells the individual components E1 to E5 in storage trays are placed onto the storage placement positions and from there are automatically moved to the assembly area and positioned by a gripper. The areas between components E2 and E3 and between E3 and E4 are filled with electrolyte. The characteristic features of the apparatus include the extremely flexible use in regard to the variation of different method parameters the high throughput and the low scrap rate of the produced lithium-ion cells.
412550201 | The invention is related to a printing system (10) comprising a control unit (12) for storing and executing a robot program an industrial robot which is controllable by the control unit (12) and which comprises a robot arm (16 + 18 + 20 + 22 + 24 + 26) with at least three degrees of freedom in movement (28303234 36) whose tip (38 96) is movable along a predetermined movement path (62 78) according to path data of the robot program. The printing system (10) is characterized by a controllable mechanical adapter unit (4098112 122) with at least one actuator and one respective additional degree of freedom in movement (44 46) which is mounted on the tip (38 96) of the robot arm (16 + 18 + 20 + 22 + 24 + 26) and a printing unit (42100114 124) which is mounted on the adapter unit (4098112 122) and which is controllable by the control unit (12) which comprises at least one print nozzle for applying pointwise a respective portion of a print material at respective coordinates (64 66) according to object data of the robot program means for predictive determination of the actual position of the tip (38 96) of the robot arm (16 + 18 + 20 + 22 + 24 + 26). The at least one actuator of the mechanical adapter unit (4098112
412556527 | The present invention relates to a device and a method for locking and unlocking a robot-side receiving plate (3) of a robot with a tool-side receiving plate (2). The device comprises a depositing station (1) for receiving and holding the tool-side and the robot-side receiving plate (2 3) the robot-side receiving plate (3) and the tool-side receiving plate (2) a locking unit (9) and a supplying device (12) for supplying energy to the locking unit (9). The locking unit (9) has a basic state in which it is locked and in which it remains as a result of a locking force and by supplying an unlocking force can be moved from the basic state into an unlocked state. The unlocking force can be supplied to the locking unit (9) only after the receiving plate (2 3) having the locking unit (9) has been received in the depositing station (1). The supplying device remains in a closed position as a result of a closing force and the supplying device (12) can only be moved into an opened position against the closing force when there is a signal that has been transmitted when the robot-side receiving plate (3) is received in the depositing station (1) wherein unlocking of the locking unit (9) is only possible in this opened position. Unlocking energy is supplied to the locking unit (9) by way of the depositing station (1) and the supplying device (111216 19) and also a coupling means (17) for guiding the energy connecting the depositing station (1) to the receiving plate (2 3) carrying the locking unit (9) the unlocking energy only being converted into the unlocking force in the locking unit (9).
412556561 | The invention relates to a method of producing an item of data representative of an identifier of a neuron from a set of L neurons called a cluster L being a natural integer of a value greater than or equal to two said cluster belonging to a neural network comprising C clusters C being a natural integer of a value greater than or equal to two each neuron of said neural network comprising at least two states. According to the invention such a method comprises for at least one current cluster C i : - a step of producing a set E of neural states originating from at least one cluster Cj jÃ¢â€°Â i; - a step of producing a set A of coefficients of adjacency between at least one neuron of said current cluster C i and at least one neuron of a cluster C j of the neural network jÃ¢â€°Â i; - a step of calculating as a function of said set E of neural states said set A of adjacency coefficients and as a function of at least one state from among the states of said neurons of said current cluster C i at least one winning neuron NG delivering said item of data representative of an identifier of said at least one winning neuron NG.
412557317 | A mobile self-propelling robot for carrying out activities autonomously is described. The robot has the following: a drive module for moving the robot over the floor surface a processing module for carrying out the activities during a processing operation; a navigation module which is designed to navigate the robot over the floor surface during the processing operation on the basis of a map of the surroundings and to store and manage one or more maps of the surroundings. The robot also comprises at least one sensor module for sensing information relating to the structure of the surroundings; an analysis unit which is designed to determine the surface processed during a processing operation to compare said surface with a reference and to store information about a deviation between the reference and the surface which is actually processed and a communication module which is designed to bring about a connection to a man/machine interface during or after termination or after interruption of the processing operation in order to communicate the stored information about a deviation between the reference and the actually processed surface and thereby provide a user with the possibility of intervening in the processing operation of making changes to the surroundings or of starting a new processing operation wherein on the basis of specific predefinable criteria it is decided whether information is to be communicated on request by the user without request or not at all. The communication module is also designed to receive a control instruction from the user and to interrupt continue modify or start again the processing operation.
412557389 | A moulding machine suitable for producing an article (101) having two or more parts (A B) the moulding machine comprising two or more mould sections (202 203) for respective article parts and an in-mould pick and place mean (204). A moulding machine including one or more moulds (202 203) and a robot pick- and-place system (204) in which the robot pick-and-place system is fixed to a mould. A method of forming an article (101) having two or more parts (A B) in which a first part of the article is moulded in a first mould section (202) of a moulding machine comprising two or more mould sections for respective article parts and an in-mould pick and place means (204) and the in-mould pick and place means moves a moulded first part of the article from the first mould section (202) to a second mould section (203) of the two or more mould sections.
412590717 | An apparatus and a method for constructing a multilingual acoustic model and a computer readable recording medium are provided. The method for constructing a multilingual acoustic model includes dividing an input feature into a common language portion and a distinctive language portion acquiring a tandem feature by training the divided common language portion and distinctive language portion using a neural network to estimate and remove correlation between phonemes dividing parameters of an initial acoustic model constructed using the tandem feature into common language parameters and distinctive language parameters adapting the common language parameters using data of a training language adapting the distinctive language parameters using data of a target language and constructing an acoustic model for the target language using the adapted common language parameters and the adapted distinctive language parameters.
412591046 | Automated polishing systems 10 include a polisher 33 for polishing the coating 21 on the article 20 and a robotic positioner 30 for moving the polisher 33 relative to the article 20 on an automated path wherein the polisher 33 polishes at least a part of the coating 21 during movement a force feedback sensor 32 for determining a force of the polisher 33 against the article 20 during polishing and a controller 50 for maintaining the polisher 33 within a predetermined force range against the article 20 based at least in part on the force determined by the force feedback sensor 32.
412705155 | A pipe cleaning robot includes: first and second transfer cars (11 12) including a plurality of wheels (20) individually driven and connected to each other by a hinge (13); a driving unit for controlling a folding angle between the first and second transfer cars (11 12) around the hinge (13); and a cleaning member (30) disposed at one side of the first and second transfer cars (11 12) to clean an inside of the pipe by a rotating force wherein wheels disposed at one end of the first and second transfer cars (11 12) adjacent to the hinge (13) are pressurized and supported by one inner surface of the pipe and other wheels disposed at the other end of the first and second transfer cars (11 12) are pressurized and supported by the other inner surface of the pipe while the pipe cleaning robot is traveling. The pipe cleaning robot can be folded to easily enter a narrow-mouthed pipe at the initial stage can flexibly increase or decrease in size corresponding to various diameters of pipes and can adhere first and second transfer cars closely to the inner wall of the pipe during the transfer to prevent a rollover due to impact and vibration generated during the cleaning process.
412705203 | Die vorliegende Erfindung betrifft eine Paketstation (100). Die Paketstation umfasst eine Paketschleuseneinrichtung (110) zum Annehmen und/oder Ausgeben von Paketen (140-1 140 2) eine Vielzahl von StellplÃƒÂ¤tzen (130-1 130-2) zum Lagern von Paketen (140-1 140 2) und einen Transportroboter (120) mit einem daran gekoppelten elektrischen Antrieb. ErfindungsgemÃƒÂ¤ÃƒÅ¸ ist der Transportroboter (120) in mindestens drei Achsen (120-1 120-2 120-3) beweglich angeordnet und der elektrische Antrieb ausgebildet den Transportroboter (120) automatisch entlang der drei Achsen (120-1 120-2 120-3) zu bewegen um ein in der Paketschleuseneinrichtung (110) befindliches Paket aufzunehmen und zu einem der Vielzahl von StellplÃƒÂ¤tzen (130-x) zu transportieren und dort abzustellen und/oder um ein an einem bestimmten Stellplatz (130-x) befindliches Paket zur Paketschleuseneinrichtung (110) zu transportieren und dort abzustellen.
412705908 | An exoskeleton robotic device to be worn on an upper or lower limb comprising: a base body (120) configured to be fixed substantially integral to a user (10); a first movable body (121) connected to the base body (120) by a first rotational joint (101 ) having a first rotation axis (101 ) substantially orthogonal to the front plane of the user's trunk (155) and passing substantially through the centre (72) of the user's shoulder or hip joint; a second movable body (122) connected to the first movable body (121) by a second rotational joint (102) that has a second rotation axis (102) substantially orthogonal the first rotation axis (101 ) and configured to be incident with the first rotation axis (101) at an intersection point substantially coincident with the centre (72) of the user's shoulder or hip joint; a third movable body (123) substantially integral to the user's (10) arm or leg and connected to the second movable body (122) by a third rotational joint (103) that has a third rotation axis configured to be substantially parallel to the flexion-extension axis of the user's (10) elbow or knee substantially orthogonal to the second axis (102) and incident with the second axis (102) at the intersection point substantially coincident with the centre (72) of the user's shoulder or hip joint wherein the second rotational joint (102) is implemented by the second movable body (122) by means of a remote centre of rotation mechanism that has its own centre at the intersection point (72). The remote centre of rotation mechanism may comprise a four-bar linkage that comprises two parallelograms whose sides are two-by-two adjacent and are pivotally linked to each other and are articulated to said first and second movable bodies by means of respective hinges.
412706002 | The present invention refers to a robotic device for assistance and rehabilitation of lower limbs in particular an exoskeleton for supporting the walking of a human being.
412751943 | A cleaning robot and a control method thereof include a main body travelling on a floor and a first sub-cleaning tool and a second sub-cleaning tool mounted at left and right sides of the main body so as to be protruded from the inside to the outside of the main body and selectively performing cleaning Insertion of at least one of the first sub-cleaning tool and the second sub-cleaning tool is controlled when the main body is rotated under the condition that an obstacle is detected. Side brushes of the sub-cleaning tools are inserted into the main body according to the rotation direction of the main body when the main body is rotated during travelling thus preventing collision with the obstacle.
412752217 | The solution belongs to the area of end processing elements for multi-purpose mobile devices designed for the performance of robotic and automatous works and is designed so that it can be applied as widely as possible. This is possible primarily thanks to the fact that the end subset - the effector that allows grabbing subjects of different shapes and sizes - can be replaced using a robotic arm in an automated way. The device can be applied especially in the area of rescue operations using the grabbing and fire-extinguishing functions of the effector. The multi-purpose universal robotic arm with five degrees of freedom with exchangeable effector consists as a basic motion element the multi-purpose robotic arm (5) and as a basic functional processing element the exchangeable processing effector (1) while the processing effector (1) is carried by a five-axis multi-purpose robotic arm (5) with five degrees of freedom through an automated or mechanized interface (6 or 52) the processing effector (1) includes a adjustable flow line (2) of fire extinguishing or other medium that is protected by a cover (3) set in front and includes also a section (4) of grab clamps while the automated interface (6) consists of two disengageable parts that is arm interface (7) and in the opposition the effector interface (9) while on the circumference of the interfaces (7 9) there are couples of connecting leakless hydraulic bushings (16) and electric bushing (17) while the arm interface (7) is firmly connected with the carrier (18) of the automated interface (6) rotating around the axis controlled by the rotary engine (19).
412754281 | The invention relates to a robotic machine for painting wind turbine towers and similar structures. The machine comprises a booth (2) having a configuration and dimensions suitable for receiving therein the tower (3) to be painted and includes an inner longitudinal structure (5) along which the paint gun (4) of a robot moves. The exterior of the booth (2) is provided with tanks (7) for paint impulse pumps (8) and pressure pumps (9) which convey the paint to the gun (4). In addition the interior of the booth (2) comprises a rotary supporting system (10) which supports the tower (3) and rotates same and which by controlling a user interface with specific software synchronises with the movement of the paint gun (4) along the longitudinal structure (5).
412754828 | Devices systems and methods for social behavior of a telepresence robot are disclosed herein. A telepresence robot may include a drive system a control system an object detection system and a social behaviors component. The drive system is configured to move the telepresence robot. The control system is configured to control the drive system to drive the telepresence robot around a work area. The object detection system is configured to detect a human in proximity to the telepresence robot. The social behaviors component is configured to provide instructions to the control system to cause the telepresence robot to operate according to a first set of rules when a presence of one or more humans is not detected and operate according to a second set of rules when the presence of one or more humans is detected.
412757435 | Provided is a robot further improved in safety. The robot includes at least one link which is rotatably coupled around an axis a motor which rotates the link around the axis a first sensor which detects a rotation state of the motor and a second sensor which detects a rotation state of the link. The robot also includes a controller which controls the rotation of the link based on information from the first sensor. The controller determines an operation state of at least one of the first sensor and the second sensor based on first information from the first sensor and second information from the second sensor.
412757955 | To provide a robot and a robot system having higher reliability in a safety aspect. The robot is provided with a base to be fixed to an installation surface and an arm unit having a plurality of arm bodies sequentially and revolvably coupled with each other with one end coupled to the base through a shaft. The arm unit has a stopper mechanism having a movable stopper member capable of restricting a revolving motion of the arm bodies around the shaft to a predetermined revolving range. The movable stopper member is provided to one link of one of the pairs of links coupled through the shaft whereas the fixed stopper member which is engaged with the movable stopper member is provided to another link of the one of the pairs of links.
412857790 | A robot system 100 includes a robot that includes a hand 2 and a robot main body 1. The hand 2 is mounted to the robot main body 1 and sucks a box material. The robot main body 1 assembles the box material sucked by the hand 2 while moving the box material in a predetermined direction. A first fixed folding member 4 accepts an inside flap of the box material so as to fold the inside flap and render the inside flap into a bottom surface or an upper surface of the box material. A second fixed folding member 5 accepts an outside flap of the box material so as to fold the outside flap and render the outside flap into the bottom surface or the upper surface of the box material.
412917425 | The invention relates to a method of producing an item of data representative of an identifier of a neuron from a set of L neurons called a cluster L being a natural integer of a value greater than or equal to two said cluster belonging to a neural network comprising C clusters C being a natural integer of a value greater than or equal to two each neuron of said neural network comprising at least two states. According to the invention such a method comprises for at least one current cluster C i : - a step of producing a set E of neural states originating from at least one cluster Cj jÃ¢â€°Â i; - a step of producing a set A of coefficients of adjacency between at least one neuron of said current cluster C i and at least one neuron of a cluster C j of the neural network jÃ¢â€°Â i; - a step of calculating as a function of said set E of neural states said set A of adjacency coefficients and as a function of at least one state from among the states of said neurons of said current cluster C i at least one winning neuron NG delivering said item of data representative of an identifier of said at least one winning neuron NG.
412936542 | A mobile robot(100) has a seating part(10) a moving apparatus configured to move the seating part(10) and a robot part with a base part(33) to be attached to the seating part(10) a body(33a) capable of rotating around a vertical axis(P) normal to an attaching surface(10a) which the seating part(10) to be attached to the base part(33) and an arm(70L70R) connected to the body(33a) having a plurality of joints wherein the seating part(10) has a first surface(11) facing a work(M1M2) that is subject to the operation by the robot part and a second surface(12) that is different from the first surface(11) and the arms(70L70R) are formed such that the positional relationship between the arms(70L70R) and the first surface(11) is substantially identical to the positional relationship between the arms(70L70R) and the second surface(12) according to the rotation of the body(33a) around the vertical axis(P).
412936586 | A robot cleaner is provided. The robot cleaner includes a main body a voice input unit installed on the main body and comprising a microphone a cover member to cover the voice input unit and a buffering member provided on one of the main body and the cover member and adjacent to the voice input unit.
413009334 | Methods systems and robots for processing omni-directional image data are disclosed. A method includes receiving omni-directional image data representative of a panoramic field of view and segmenting by one or more processors the omni-directional image data into a plurality of image slices. Each image slice of the plurality of image slices is representative of at least a portion of the panoramic field of view of the omni-directional image data. The method further includes calculating a slice descriptor for each image slice of the plurality of image slices and generating a current sequence of slice descriptors. The current sequence of slice descriptors includes the calculated slice descriptor for each image slice of the plurality of image slices.
413009574 | Aspects of this invention are directed to multimodality imaging systems and automated programmable decision making units that permit optimal and effective exploitation of the best segmentation algorithms and parameters thereto. In some embodiments the decision making employs a plurality of weighting factors and parameters applied to the respective segmentation algorithms parameters and modalities including sometimes as linear combinations to provide optimal segmentation results and better processes for selection of segmentation algorithms and parameters for such segmentation.
413009586 | Stabilizer of two-wheeled mobile robot is composed of two rubber ballasts (1) connected to robot frame (6) disposed symmetrically in relation to an orthogonal axis to robot wheel axis (7) and rubber roller (2) set rotatable on the roller (3) embedded in holes at the ends of ballast (1). Each ballast (1) has radial cuts (4) designed for attachment to robot frame (6). Fig.1
413040141 | The present invention concerns a remotely operated vehicle or robot for picking up storage bins from a storage system. The inventive vehicle or robot comprises a vehicle body which vehicle body further comprises a first section for storing vehicle driving means and a second section for receiving any storage bin stored in a storage column within the storage system a vehicle lifting device which is at least indirectly connected to the vehicle body in order to lift the storage bin into the second section a first set of vehicle rolling means connected to the vehicle body in order to allow movement of the vehicle along a first direction (X) within the storage system during use and a second set of vehicle rolling means connected to the vehicle body in order to allow movement of the vehicle along a second direction (Y) in the storage system during use. The second direction (Y) is oriented perpendicular to the first direction (X). The inventive vehicle is characterized in that the second section comprises a cavity arranged centrally within the vehicle body. This cavity has at least one bin receiving opening facing towards the underlying storage columns during use. In addition at least one of the two sets of vehicle rolling means is arranged fully within the vehicle body.
413041966 | The robot arm (1) has multiple consecutive links movable relative to each other with respect to rotational axis and motors (2) for moving the links. One of the links is mounted selectively in two configurations relative to its adjacent links. The corresponding link is mounted detachably in different directions relative to its adjacent links. The link which is mounted in two configurations selectively relative to its adjacent links is the swinging link (5).
413042621 | The invention relates to a device (2) for accumulating and transferring objects including: a feed conveyor (6) a discharge conveyor (8) an accumulation surface (27) a first transfer means (18) for moving at least one batch of objects from the feed conveyor to the accumulation surface a second transfer means (7) for moving at least one batch of objects from the accumulation surface to the output conveyor. At least one of the first and second transfer means includes a robotic handling device (18) provided with a handling head (17) for at least one batch of objects. The accumulation surface (27) is a conveyor (7) which forms the second transfer means and the direction of which is inclined and preferably perpendicular to the direction of conveyance of the input conveyor (6).
413042881 | Coriolis direct wellhead measurement devices and methods are provided. The devices and methods allow for continuous monitoring more frequent data and greater accuracy in quantitative and qualitative measurements of well performance. In an embodiment: an entrained gas severity of a wellhead is determined based on a determined drive gain threshold at least one variable is output based on the determined entrained gas severity and a respective confidence indicator correlating to the at least one variable is output. One mode of operation includes continually averaging the at least one variable over a predetermined time interval and outputting a respective single averaged data value. Another mode of operation includes outputting at least one instantaneous variable at predetermined and uniform time intervals. Diagnostic information and user alerts are also output to provide reliable decision making information to an operator.
413053423 | A remote center manipulator for use in minimally invasive robotic surgery includes a base link held stationary relative to a patient an instrument holder and a linkage coupling the instrument holder to the base link. First and second links of the linkage are coupled to limit motion of the second link to rotation about a first axis intersecting a remote center of manipulation. A parallelogram linkage portion of the linkage pitches the instrument holder around a second axis that intersects the remote center of manipulation. The second axis is angularly offset from the first axis by a non-zero angle other than 90 degrees.
413054189 | A robotic assembly is configured to support insert retract and actuate a surgical instrument mounted to the robotic assembly. The robotic assembly includes an instrument holder base member a motor housing moveably mounted to the instrument holder base member a carriage drive mechanism operable to translate the motor housing along the instrument holder base member a plurality of drive motors and a plurality of output drive couplings driven by the drive motors. One or more of the drive motors includes one or more magnetic flux shields to inhibit magnetic interference with an adjacent drive motor and/or with an adjacent motor orientation sensor.
413054328 | In a trajectory control device (10) for an articulated robot a first dynamic characteristic calculation unit (300) is provided with a high-frequency cutoff characteristic having a cutoff frequency which is lower than the natural oscillation frequency of the robot performs filtering processing with respect to a joint-angle command value (Ã‚Â¸c) and outputs a processed joint-angle target value (Ã‚Â¸d). A second dynamic characteristic calculation unit (400) is provided with a high-frequency cutoff characteristic having a cutoff frequency which is lower than that of the first dynamic characteristic calculation unit (300) performs filtering processing with respect to the output from a coupling-torque compensation command value calculation unit (200) and outputs a processed coupling-torque compensation value (cd).
413055061 | A remote center manipulator for use in minimally invasive robotic surgery includes a base link held stationary relative to a patient an instrument holder and a linkage coupling the instrument holder to the base link. First and second links of the linkage are coupled to limit motion of the second link to rotation about a first axis intersecting a remote center of manipulation. A parallelogram linkage portion of the linkage pitches the instrument holder around a second axis that intersects the remote center of manipulation. The second axis is not coincident with the first axis. Third and fourth links of the linkage are coupled to limit motion of the fourth link to rotation about a third axis intersecting the remote center of manipulation. The third axis is not coincident with either of the first and second axes. Various combinations of hardware-constrained remote center of motion robotic manipulators with redundant mechanical degrees of freedom are disclosed.
413055065 | A robotic surgery system includes an orienting platform a support linkage movably supporting the orienting platform a plurality of surgical instrument manipulators and a plurality of set-up linkages. Each of the manipulators includes an instrument holder and is operable to rotate the instrument holder around a remote center of manipulation (RC). At least one of the manipulators includes a reorientation mechanism that when actuated moves the attached manipulator through a motion that maintains the associated RC in a fixed position.
413055950 | The present invention relates to a method for providing an augmented reality service including the steps of: (a) receiving an image from a camera; (b) performing an image matching operation on the image input from an image matching server; (c) when the image is matched with a specific image from among pre-stored items determining whether augmented reality can be carried out for the image using matched result in an API server; (d) providing augmented reality contents to embody the augmented reality scenario in the AR contents server when said image is determined to be an image that can be embodied into an augmented reality; and (e) carrying out by means of a terminal the augmented reality using content for the augmented reality. According to the present invention augmented reality can be carried out for various images which are input from a camera not by storing data required to carry out the augmented reality in a memory space in a limited terminal but by adopting an image matching technique before carrying out the augmented reality and receiving from a server data necessary for carrying out the augmented reality for a corresponding image.
413090634 | Methods and robots for adjusting object detection parameters object recognition parameters or both object detection parameters and object recognition parameters are disclosed. Methods include receiving image data automatically recognizing an object with an object recognition module based on the image data determining whether a pose estimation error has occurred and adjusting at least one object recognition parameter when the pose estimation error has occurred. Methods include receiving image data and automatically detecting a candidate object with an object detection module based on the image data recognizing an object with an object recognition module based on the detected candidate object determining whether an object recognition error has occurred and adjusting the at least one object detection parameter when the object recognition error has occurred.
413108355 | A method for controlling a set of robots comprising for each robot a step of developing a guidance instruction for said robot at a given time the guidance instructions of the set of robots being defined from a single set of constraints comprising a pack constraint comprising at least one set of at least one first relative positioning constraint between one robot and the neighbours of said robot leading in the pack such that the set of robots forms a pack having a predefined shape the method further comprising a step of controlling the robot in such a way as to comply with the guidance instruction.
413108499 | A method and packaging plant for placing product packages into shipment containers (7172) includes the steps of: Ã¢â‚¬Â¢ - selecting and marking a shipment container (7172) of suitable size for a specific shipment order Ã¢â‚¬Â¢ - loading different product packages onto a conveyor system (2) Ã¢â‚¬Â¢ - assigning each one of the product packages a conveyance tracking clock information Ã¢â‚¬Â¢ - forwarding the conveyance tracking clock information to a control system Ã¢â‚¬Â¢ - conveying the product packages to a loading zone (4) comprising at least one loading station (5) having a pick-and-place robot Ã¢â‚¬Â¢ - within the loading station (5) providing the shipment container (71 72) in a loading position (7) in which the container is resting still Ã¢â‚¬Â¢ - within the loading (5) station by means of the pick-and-place robot (51) picking the product packages from the conveyor system (2) and placing the product packages into the shipment container (7172) and Ã¢â‚¬Â¢ - after completion of the shipment order removing the shipment container (71 72) from the loading station (5).
413109524 | Provided is a robot cleaner. The robot cleaner includes a main body defining an outer appearance of the robot cleaner a moving unit for moving or rotating the main body a plurality of receiving units disposed in the main body to receive a user's voice command and a control unit recognizing a call command occurring direction when the voice command inputted from the plurality of receiving units is a call command. The control unit controls the moving unit so that the main body is moved in the recognized call command occurring direction along the preset detour route.
413130510 | A robot cleaner includes a main body a traveling unit a cleaning unit a sensor unit and a controller. The traveling unit allows the main body to travel. The cleaning unit suctions foreign substances around the main body during the traveling. The sensor unit is rotatable and senses an obstacle using light reflected or scattered by the obstacle. The controller controls the traveling unit so as to travel along a traveling path and controls the cleaning unit so as to perform cleaning. Here the sensor unit includes a first mode and a second mode that are set to differ from each other in sensitivity with respect to the reflected or scattered light and the controller changes the sensitivity of the sensor unit according to a traveling mode.
413130687 | Provided is an apparatus for detecting the tension moving direction and length of a connector. The detecting apparatus includes a connector including one end connected inside the movement detecting apparatus and other end disposed at an outer side of the movement detecting apparatus a tension detector measuring a tension force applied to the connector by detecting a minute change in a parameter of the tension detector when the other end of the connector is pulled away from the movement detecting apparatus a direction detector measuring a movement of the connector in horizontal and vertical directions in a plane substantially perpendicular to the tension so as to detect a direction of the tension force applied to the connector and a length detector detecting a length of the connector extended from the movement detecting apparatus by the tension force applied to the connector. When the connector such as a cable is pulled the detecting apparatus detects information about the pulling conditions of the cable. Therefore when a user walks with a dog robot by holding the cable of the detecting apparatus attached to the dog robot the detecting apparatus provides information about the cable-holding conditions to inform the dog robot of user's intention so that the dog robot can follow the user according to the user's intention. Thus automatically-movable devices such as the dog robot can be conveniently used by employing the detecting apparatus since the detecting apparatus provides information about user's intention to the devices.
413209755 | The invention relates to a method for determining the ageing characteristics of a material wherein the ageing characteristics are described by means of parameters wherein the parameters comprise a physical test characteristic of the material a storage temperature and a storage time of the material wherein the physical test characteristic is given in association with the storage temperature and the storage time wherein the method comprises: - processing a first portion of the parameters by a neural network (400; 402) the processing resulting in a processing output of the neural network (400; 402) - supplying the processing output to an Arrhenius model (404) in order to obtain a prognostic value wherein the prognostic value corresponds to one of the parameters that was not entered into the neural network.
413209825 | The invention is related to a system for controlling a robot collision with an obstacle characterized by having an electronics system (1) and at least one accelerometer (3) that is fixed to a robot and is connected with an electronics system (1) that is configured or programmed in such a way that upon a signal from an accelerometer (3) a robot heading direction or velocity is changed or a robot is stopped. In addition the invention comprises a robot equipped with such an electronics system and a method of controlling a robot collision with an obstacle.
413210384 | Provided is an apparatus for detecting the tension moving direction and length of a connector. The detecting apparatus includes a connector including one end connected inside the movement detecting apparatus and other end disposed at an outer side of the movement detecting apparatus a tension detector measuring a tension force applied to the connector by detecting a minute change in a parameter of the tension detector when the other end of the connector is pulled away from the movement detecting apparatus a direction detector measuring a movement of the connector in horizontal and vertical directions in a plane substantially perpendicular to the tension so as to detect a direction of the tension force applied to the connector and a length detector detecting a length of the connector extended from the movement detecting apparatus by the tension force applied to the connector. When the connector such as a cable is pulled the detecting apparatus detects information about the pulling conditions of the cable. Therefore when a user walks with a dog robot by holding the cable of the detecting apparatus attached to the dog robot the detecting apparatus provides information about the cable-holding conditions to inform the dog robot of user's intention so that the dog robot can follow the user according to the user's intention. Thus automatically-movable devices such as the dog robot can be conveniently used by employing the detecting apparatus since the detecting apparatus provides information about user's intention to the devices.
413223327 | The monitoring unit has a configuration unit (4) for configuring a linking function arrangement which comprises a linking function (V1) that comprises a fixed and predetermined number of monitoring functions of a monitoring function arrangement. The linking function arrangement comprises another linking function (V2) with a fixed and predetermined number of monitoring functions that are logically linked to one another such that the latter linking function does not have a reaction state when all monitoring functions of the latter linking function indicate a violated state. The monitoring functions are selected from a dummy monitoring function (D) a speed monitoring function (G) and a stop monitoring function (N). Independent claims are also included for the following: (1) a method for operating a safety monitoring system of a robot assembly (2) a computer program product comprising a set of instructions for performing a method for operating a safety monitoring system of a robot assembly (3) a robot assembly.
413224161 | An electronic switch for controlling a device (170) by switching a function of the device at least in dependency on a sleep stage of a human the switch comprising an EEG data interface configured to receive brain activity data from an EEG sensor (120) configured to monitor electrical activity of the brain of the human during a training phase an EEG sleep classifier (125) configured to classify sleep stages of the human from the received brain activity data a body data interface configured to receive body activity data from an alternative sensor (30) configured to monitor a bodily function of the human both during the training phase and during a subsequent usage phase the alternative sensor being different from the EEG sensor an alternative sleep classifier (135) and a machine learning system (140) the machine learning system being configured to train the alternative sleep classifier (135) to classify a sleep stage of the human from the received body activity data the learning system using sleep stages classified by the EEG sleep classifier (125) and concurrent body activity data received from the alternative sensor as training data wherein in the usage phase the device (170) is controlled in dependency on sleep stages of the human classified by the alternative sleep classifier (135) and control logic (150) configured to at least determine that the classified sleep stage is one of a set of particular sleep stages and to switch a function of the device at least in dependency on said determination.
413226491 | Apparatus and methods for carpet drift estimation are disclosed. In certain implementations a robotic device includes an actuator system to move the body across a surface. A first set of sensors can sense an actuation characteristic of the actuator system. For example the first set of sensors can include odometry sensors for sensing wheel rotations of the actuator system. A second set of sensors can sense a motion characteristic of the body. The first set of sensors may be a different type of sensor than the second set of sensors. A controller can estimate carpet drift based at least on the actuation characteristic sensed by the first set of sensors and the motion characteristic sensed by the second set of sensors.
413226948 | A method for unsupervised learning of one dimensional signals includes obtaining a sample vector from a one dimensional signal and storing the sample vector in a computer accessible memory (115) and identifying a higher dimension convex natural space where the surface of the function of a constant modulus (CM) performance measure of the sample vector is convex. The method further comprises transforming with a computational processor (110) the sample vector from an original space into a higher dimension natural convex space CM matrix in the higher dimension natural convex space and solving with a computational processor (110) for an optimum solution to the CM performance measure in the higher dimension convex natural space. The computational processor extracts an optimum solution to the CM performance measure in the original space.
413231957 | Methods systems and apparatus that provide for perceptual cognitive and motor behaviors in an integrated system implemented using neural architectures. Components of the system communicate using artificial neurons that implement neural networks. The connections between these networks form representations-referred to as semantic pointers - which model the various firing patterns of biological neural network connections. Semantic pointers can be thought of as elements of a neural vector space and can implement a form of abstraction level filtering or compression in which high-dimensional structures can be abstracted one or more times thereby reducing the number of dimensions needed to represent a particular structure.
413277158 | The present invention relates to a computer implemented method for creating a statistical classification model for automatic feedback generation starting from a set of features describing possible errors and a set of raw data units each raw data unit comprising at least an answer correction and feedback. The method comprises:
a) transforming raw data units to instances composed of one or more differences obtained by comparing the answer to the correction so assigning a value to features of said set of features
b) deriving a set of classes from said feedback of the raw data units
c) reducing the number of classes in the set based on similarities between classes
d) labelling each instance with one of the classes of the reduced set and
e) building the statistical classification model for automatic feedback generation by means of a machine learning classifier using the labelled instances as training data."
413284581 | A robotic system (1) includes a robot (10) multiple end effectors and a controller (90). The robot (10) is attached to a ceiling in a work space and includes multiple arms (11 12). The multiple end effectors are removably attached to the multiple arms (11 12) respectively. The controller (90) causes the robot (10) to perform a predetermined operation by replacing at least one end effector attached to at least one of the multiple arms in accordance with a type of a workpiece and causing the multiple arms to which the end effectors are attached to perform an operation in accordance with the type of the workpiece in cooperation with each other.
413284951 | The robot (1) comprises a drive unit (3) having a driving wheel (4) which is coupled to an encoder (10) for determining rotational position of the driving wheel and a camera (8) for recording images of the surroundings of the robot. A control device (7) evaluates the images picked-up by the camera and controls the drive unit. The camera is adapted to image a portion of the encoder which determines the rotational position of the driving wheel by evaluating the images of the camera. The encoder is arranged outside the casing (2) of robot and between the casing and the driving wheel. An independent claim is included for a method for determining rotational position of driving wheel of self-propelled robot.
413284955 | The robot i.e. robotic vacuum cleaner (1) has a panorama camera (8) for recording images of surroundings of the robot and a control device (7) is arranged for evaluation of images of the camera. A laser diode (10) is arranged on the robot where the diode emits a laser beam (11) in the vicinity of the robot. The control device is arranged to receive the images of the surroundings to detect the laser beam projected onto an object i.e. wall section. The control device determines a distance between the robot and the object based on position of laser reflex (12) on the images. An independent claim is also included for a method for performing a distance measurement with a self-propelled robot.
413285201 | A method for controlling a set of robots comprising for each robot a step of developing a guidance instruction for said robot at a given time the guidance instructions of the set of robots being defined from a single set of constraints comprising a pack constraint comprising at least one set of at least one first relative positioning constraint between one robot and the neighbours of said robot leading in the pack such that the set of robots forms a pack having a predefined shape the method further comprising a step of controlling the robot in such a way as to comply with the guidance instruction.
413296806 | The invention relates to a haptic system for establishing a contact free interaction between at least one part of a user's body referred to as stimulation region (102) and a virtual environment (105) and comprising means for estimating the position of the stimulation region (102); means for emitting towards the stimulation region (103) at least one flow rate-controlled air stream said air stream being emitted at a point of emission (110) and the flow rate thereof being determined on the basis of the estimated position in space of the stimulation region and properties of the virtual environment (105); and to a robotic structure (101) which is controlled such that the point of emission (110) of the air stream is moved in such a way that it remains at a constant distance from the stimulation region (102).
413298250 | Methods and apparatus are disclosed for using multi-axis articulating robot (12) to manipulate plastic molded parts through a series of processing steps on one or more processing machines (1416 18) that are relatively stationary with respect to the parts and/or the robot.
413298744 | A robot cleaner may include a main body; a traveling assembly moving the main body; a cleaning tool assembly installed in the lower part of the main body and contacting a floor to clean the floor; a water-feeding unit supplying water to the cleaning tool assembly; and a capacitance measurer contacting the cleaning tool assembly and measuring capacitance of the cleaning tool assembly in order to calculate an amount of water of the cleaning tool assembly. Accordingly by measuring an amount of water of a cleaning tool installed in a robot cleaner based on capacitance it is possible to accurately measure an amount of water absorbed in a cleaning tool.
413298794 | Methods and systems for quality control of seismic data illumination map generation are described. The quality control is based on determined fold differences calculated using the actual position of the sources and receivers in the determination of the seismic illumination. In another aspect sub-surface complexity is considered in preparing a map of seismic illumination. The seismic data illumination map can be evaluated in real-time onboard a seismic vessel and included as part of an infill reshoot decision making/ quality control process.
413373586 | FÃƒÂ¼r eine Patientenpositioniereinrichtung (1) mit einem Roboterarm (2) der mindestens fÃƒÂ¼nf Rotationsbewegungsachsen (1617181920 21) aufweist und an dem eine Patientenaufnahme gehalten ist ist vorgesehen dass die Patientenpositioniereinrichtung mindestens eine LinearfÃƒÂ¼hrung (3) umfasst mittels der der Roboterarm (2) translatorisch verfahrbar ist. Ein Verfahren zur Positionierung eines Patienten an einer Bestrahlungseinrichtung (74) mittels der Patientenpositioniereinrichtung (1) sieht vor dass Daten ÃƒÂ¼bernommen werden die die Position eines Zielbereichs (71 72) der Bestrahlungseinrichtung (74) angeben dass die Position eines zu bestrahlenden Bereichs (85) des Patienten (75) mittels einer bildgebenden Einheit (9) ermittelt wird und dass die Patientenaufnahme anschlieÃƒÅ¸end so bewegt wird dass der zu bestrahlende Bereich (75) in dem Zielbereich (71 72) der Bestrahlungseinrichtung (74) angeordnet ist.
413373774 | A pool cleaning robot comprising a main housing configured to be submerged in a pool. A propulsion unit within the main housin configured to move the pool cleaning robot along a pool surface. One or more germicidal light sources positioned on a bottom of the main housing configured to disinfect at least a portion of a pool surface. A power unit configured to power the propulsion unit and the one or more germicidal light sources of the pool cleaning robot.
413374833 | In a method for manufacturing a spring carrier arm for a wheel axle suspension of a vehicle by rolling the work piece is picked up by a robot (2) in particular an articulated robot with a head (3) and a gripper (4) directly mounted at the head (3). The robot gripper (4) holds the workpiece (1) while it is passed between the rolls (5) of the rolling device. The robot (2) allows a free movement of the workpiece (1) in a longitudinal direction of the spring carrier arm to be formed.
413412202 | Method and system for predicting an oil temperature of a transformer for a desired load and/or predicting a load that a transformer can support for a desired time. A machine learning algorithm is developed using historical data of a transformer. After the algorithm is developed historical data corresponding to the transformer are input into the algorithm to develop a profile of the transformer describing how the temperature of oil within the transformer is expected to change as a function of a desired load. Using the profile the oil temperature of the transformer is predicted for a desired load. In this way a prediction is made as to whether and/or for how long a transformer may support a desired load before the oil temperature reaches a specified threshold and/or before the transformer fails due to the load.
413413225 | A method of identifying an optimum treatment for a patient suffering from coronary artery disease comprising: (i) providing patient information selected from: (a) status in the patient of one or more coronary disease associated biomarkers; (b) one or more items of medical history information selected from prior condition history intervention history and medication history; (c) one or more items of diagnostic history if the patient has a diagnostic history; and (d) one or more items of demographic data; (ii) aggregating the patient information in: (a) a Bayesian network; (b) a machine learning and neural network; (c) a rule-based system; and (d) a regression-based system; (iii) deriving a predicted probabilistic adverse event outcome for each intervention comprising percutaneous coronary intervention by placement of a bare metal stent or a drug-coated stent; or by coronary artery bypass grafting; and (iv) determining the intervention having the lowest predicted probabilistic adverse outcome.
413415336 | The present application relates to a robot comprising: a first member (20); a second member (38); a speed reducer (10) for use in an articulated joint between the first member (20) and the second member (38) to transmit driving force while changing a rotation speed at a given rotation speed ratio in which an externally toothed gear (48a 48b) is rotated with being meshed internal teeth; and a rotational phase adjusting means (58) capable of adjusting rotational phase of the speed reducer (10) so that the rotational phase of the speed reducer (10) is set to be a given rotational phase when an orientation of the second member (38) with respect to an orientation of the first member (20) is set to a given orientation. Fig. 1
413434163 | A robotic cleaning device comprising a body an obstacle detecting device configured to obtain data from a vicinity of the robotic cleaning device. The robotic cleaning device further comprising a propulsion system a cleaning member the propulsion system being configured to drive the robotic cleaning device across a surface to be cleaned wherein a processing unit is arranged to extract at least one feature from said data obtained by the obstacle detecting device compare the attained feature with stored features and when the attained feature matches one of the stored features deduce a position of the robotic cleaning device.
413434165 | A robotic cleaning device comprising a main body (2A 2B) an opening (10) arranged in a bottom side of the main body for removing debris from an area (28A 28B 28C 28D 28E 28F) to be cleaned a brush (16) arranged adjacent to the opening (10) and a propulsion system (8) configured to move the robotic cleaning device across the area (28A 28B 28C 28D 28E 28F). The robotic cleaning device may further comprise a positioning system (4) comprising an obstacle detecting device configured to detect obstacles and a processing unit (20) the obstacle detecting device being configured to record positional data wherein the processing unit (20) is configured to generate a cleaning pattern (26A 26B 26C 26D 26E 26F) from said positional data said cleaning pattern (26A 26B 26C 26D 26E
413434169 | A robotic cleaning device comprising a main body (4)a propulsion system (8 8') configured to move the robotic cleaning device across a surface (26 26') of interest and an obstacle detecting device configured to detect obstacles. The robotic cleaning device further comprising a processing unit (20) configured to position the robotic cleaning device with respect to the detected obstacles from obstacle detecting device output data and further to control the propulsion system (8 8') to move the robotic cleaning device across a surface (26 26') of interest where in the processing unit (20) is configured to identify a landmark and its position from the obstacle detecting device output data to derive at least one characteristic from the landmark to create and store a generated landmark signature. The processing unit (20) further being configured to compare the generated landmark signature with predetermined landmark signatures and to determine whether the generated landmark signature matches (30) one of the predetermined landmark signatures or not and the processing unit (20) further being configured to operate the robotic cleaning device on the basis of the determination.
413434171 | The invention relates to a robotic cleaning device and a method of indicating user input to a user interface of a robotic cleaning device. In an aspect of the present invention a robotic cleaning device (10) is provided comprising a user interface (22) a processing unit (16) and a plurality of motors (15a 15b19 21). The processing unit is arranged to register user input to the user interface and further to temporarily operate at least one of said plurality of motors in response thereto to indicate the user input to the user interface.
413434173 | The invention relates to a robotic cleaning device comprising a main body (2) a cleaning portion (12) configured to clean a floor of an area (28) of interest a propulsion system (7 8) configured to move the robotic cleaning device (1) across a surface of the area. The robotic cleaning device (1) may further comprise an obstacle detecting device and a processing unit (20) the processing unit (20) being configured to control the propulsion system (8) wherein the obstacle detecting device is configured to monitor a perimeter (30 30') of at least part of the area (28) and to follow and continuously record a position of an object (34) while the object is moving along the perimeter (30 30'); and wherein the processing unit (20) is configured to create positional data of the perimeter (30 30') out of the continuously recorded positions.
413434175 | The invention relates to a method of controlling rotating side brushes of a robotic cleaning device and a robotic cleaning device performing the method. The robotic cleaning device comprises a main body (11) a propulsion system (1213 15a 15b) arranged to move the robotic cleaning device across a surface to be cleaned and a controller (16) arranged to control the propulsion system to move the robotic cleaning device across the surface to be cleaned in accordance with navigation information. Further the robotic cleaning device comprises an opening (17) arranged in a bottom side of the main body via which opening debris is removed from the surface to be cleaned and at least one rotating side brush (24) arranged adjacent to the opening. The controller is arranged to register a speed with which the robotic cleaning device moves across the surface to be cleaned and further to control rotational speed of the rotating side brush on the basis of the registered speed of movement of the robotic cleaning device.
413434177 | The invention relates to a method of controlling operation of a robotic cleaning device and a robotic cleaning device performing the method. This robotic cleaning device comprises a main body a propulsion system arranged to move the robotic cleaning device and an obstacle detection device arranged to detect obstacles. The robotic cleaning device further comprises a controller arranged to control the propulsion system to move the robotic cleaning device. The controller is further arranged to identify one or more sections to be cleaned where the robotic cleaning device is likely to move without being hindered by the detected obstacles and to control movement of the robotic cleaning device such that cleaning of the identified one or more sections is prioritized before sections of the surface where the robotic cleaning device is more likely to be hindered by the detected obstacles.
413434179 | The invention relates to a method of controlling operation of a robotic cleaning device and a robotic cleaning device performing the method. The robotic cleaning device (10) comprises a main body (11) and a propulsion system (1213 15a 15b) arranged to move the robotic cleaning device. The robotic cleaning device further comprises an obstacle detecting device (22) a controller (16) arranged to control the propulsion system to move the robotic cleaning device and an angle-measuring device (24) arranged to measure tilt angles of the robotic cleaning device. In the robotic cleaning device the controller is arranged to control the angle-measuring device to measure a first tilt angle of the robotic cleaning device before the obstacle is traversed and to measure a second tilt angle of the robotic cleaning device while the robotic cleaning device traverses the obstacle the controller further being arranged to compare the second tilt angle with the first tilt angle and to control the operation of the robotic cleaning device based on a difference between the second tilt angle and the first tilt angle.
413439853 | The invention relates to an automated system for processing vessels containing biological samples the system including vessel holders a transport medium for transporting the vessel holders between the components of the system a work cell for processing a storage module for empty vessel holders wherein the storage module is connected to the transport medium a robotic manipulator for engaging and/or disengaging the vessels with empty vessel holders an empty vessel holder transfer unit for introducing empty vessel holders into or retrieving them from the storage module and an empty vessel holder detection unit including an empty vessel holder detector for discriminating between filled and empty vessel holders as well as a transfer initiator configured to initiate the introduction or re-introduction of an empty vessel holder detected in or on the transport medium into the storage module by the empty vessel holder transfer unit. The invention further provides a corresponding method.
413439948 | An automatic preparation system (1) according to an embodiment includes a case (3) a pressure regulator (11) and a plurality of robots (20a 20b). The case (3) has a workspace inside thereof. The pressure regulator (11) keeps a negative pressure inside the case (3) relative to the outside. The robots (20a 20b) are installed on a ceiling surface (3b1) of the case (3) and have respective arms (20a1 20b1). The robots (20a 20b) bring the arms (20a1 20b1) into cooperation to perform a preparation operation.
413445927 | Disclosed herein is an apparatus for applying a sealant to an inner side of a tire to prepare a safety tire comprising a feeding conveyor (1) feeding a tire (100) a primary centering unit (2) for primarily centering the tire (100) a secondary centering unit (3) for setting an accurate position of the tire (100) a turning unit (4) for receiving the centered horizontal tire (100) and rotating the tire (100) by 90 degrees a sealant application robot (6) provided with a sealant application nozzle (5) entering the tire (100) a rotating unit (7) for rotating the tire (100) with the sealant application nozzle (5) placed inside the tire (100) a forward/rearward drive unit (8) for moving the tire (100) toward the secondary centering unit (3) after a sealant (101) is completely applied to an inner side of the tire (100); and a discharge conveyor (9) for discharging the tire (100).
413450232 | A robot teaching system (1) according to an embodiment includes a robot (30) a sensor (33) a screen generator (21b) an adjuster (11a 11c) and a job generator (11d). The sensor (33) measures measured values relating to operations of the robot (30). The screen generator (21b) generates a teaching operation screen that includes guidance information intended for the teacher. The adjuster (11a 11c) adjusts parameters for generating a job based on specified values relating to the operations of the robot (30) and input in the teaching operation screen and the measured values of the sensor (33) associated with the specified values the parameters defining an operation command including corrections of the operations of the robot (30). The job generator (11d) generates the job in which the parameters adjusted by the adjuster (11a 11c) are incorporated.
413450571 | The robot described here is used to inspect rotor blades of wind energy installations. A frame construction has an inner opening which surrounds a rotor blade during use and a plurality of propellers for a vertical flying movement of the robot. A rotor blade state detection system fitted to the frame construction detects the state of the rotor blades. A power and/or data cable for connecting the robot to a control and evaluation station on the ground for example during use is preferably provided.
413451111 | A pipe inspecting robot (10) for traveling along the surface of a pipeline (42) the robot (10) having a body ( 12) first and second independently articulating legs (16a 16b) attached to the body (12) and first and second leg motors (18a 18b) in controlling communication with the first and second articulating legs (16a 16b) respectively. The robot (10) also has first and second pairs of wheels (24a 24b) attached to the first and second articulating legs (16a 16b) at an opposite end of the legs (16a 16b) from the body ( 12). The first and second leg motors (1 8a 1 8b) are configured so that when the first pair of wheels (24a) encounters an obstacle the second leg motor (18b) rotates the second leg (16b) upward away from the surface of the pipeline (42) and radially around the body (12) until the second pair of wheels (24b) contacts the surface of the pipeline (42) on an opposite side of the obstacle after which the first leg motor (18a) rotates the first leg (16a) upward away from the surface of the pipeline (42) and radially around the body ( 12) until the first pair of wheels (24a) contacts the surface of the pipeline (42) thereby causing the robot ( 10) to pass over the obstacle.
413455183 | A robotic tubesheet walker having two rails connected by a central hinge wherein the central hinge can be opened or closed by an actuation device. Upon each rail is mounted a carriage wherein each carriage can move along its respective rail toward or away from the central hinge by means of a drive mechanism. Each carriage further contains at least two 'gripper' attachment mechanisms such as camlocks to grip the tubesheet. The grippers either insert into tube holes within the tubesheet to fasten the respective carriage to the tubesheet or retract to disengage. Further attached to the central hinge is a tool support fixture and attached to the tool support fixture is a coupler that holds maintenance or inspection tools.
413455737 | The various embodiments disclosed herein relate to various robotic medical devices including robotic devices that are disposed within a body cavity and positioned using a support component disposed through an orifice or opening in the body cavity. Additional embodiments relate to devices having arms coupled to a device body wherein the device has a minimal profile such that the device can be easily inserted through smaller incisions in comparison to other devices without such a small profile. Further embodiments relate to methods of operating the above devices.
413455948 | A computing device for state transitions of recursive state machines and a computer-implemented method for the definition design and deployment of domain recursive state machines for computing devices of that type; such devices are intended for the simulation of large systems involving human and automated components particularly the type generally called 'Enterprise Applications'; such devices are also applicable to a much wider range of fields such as cognitive modelling or robotics. The commonality between the computing device and the computer-implemented method is the Subject Predicate Object Protocol (SPOP) which is used to capture instructions by the computer-implemented method for the definition design and deployment of recursive state machines and also is the protocol used by the computing device for state transitions of recursive state machines to communicate inbound and outbound events based on the captured instructions.
413457106 | A medical robot system including a robot coupled to an effectuator element with the robot configured for controlled movement and positioning. The system may include a transmitter configured to emit one or more signals and the transmitter is coupled to an instrument coupled to the effectuator element. The system may further include a motor assembly coupled to the robot and a plurality of receivers configured to receive the one or more signals emitted by the transmitter. A control unit is coupled to the motor assembly and the plurality of receivers and the control unit is configured to supply one or more instruction signals to the motor assembly. The instruction signals can be configured to cause the motor assembly to selectively move the effectuator element and is further configured to (i) calculate a position of the at least one transmitter by analysis of the signals received by the plurality of receivers; (ii) display the position of the at least one transmitter with respect to the body of the patient; and (iii) selectively control actuation of the motor assembly in response to the signals received by the plurality of receivers.
413459671 | A method for constructing an avatar of a human subject includes acquiring a depth map of the subject obtaining a virtual skeleton of the subject based on the depth map and harvesting from the virtual skeleton a set of characteristic metrics. Such metrics correspond to distances between predetermined points of the virtual skeleton. In this example method the characteristic metrics are provided as input to an algorithm trained using machine learning. The algorithm may be trained using a human model in a range of poses and a range of human models in a single pose to output a virtual body mesh as a function of the characteristic metrics. The method also includes constructing a virtual head mesh distinct from the virtual body mesh with facial features resembling those of the subject and connecting the virtual body mesh to the virtual head mesh.
413459700 | After a forward end of a workpiece (200) is inserted into a through-hole (202) and fitting is started a follow operation of moving the workpiece (200) to follow the shape of the through-hole (202) is performed during the movement of the workpiece (200) in a fitting direction. At this time the workpiece (200) is fitted into the through-hole (202) while a control point (P) of a robot is changed in a direction (X2) opposite to the fitting direction according to the amount of movement of the workpiece (200) in the fitting direction (X1).
413459717 | Addressed is a reduction in disadvantages attributable to the avoidance of a singular point. For this purpose a robot system according to embodiments includes a robot including an arm and a work table. On the work table an object used for work performed by the robot by using the arm is placed. The arm of the robot includes a first arm portion a second arm portion and a third arm portion. The first arm portion supports an end effector to be rotatable about a first rotation axis at a distal end thereof. The second arm portion supports a base end of the first arm portion to be swingable about a second rotation axis perpendicular to the first rotation axis. The third arm portion supports a base end of the second arm portion to be swingable about a third rotation axis perpendicular to the second rotation axis.
413460617 | A robotised installation for working on at least one piece comprising a robot (10) having at least six axes of freedom and at least one turnplate (50) in respect to a first vertical axis wherein said turnplate (50) is configured to receive at least one workpiece. The installation comprises a pedestal (20) rotatable in respect to a second vertical axis said robot (10) being mounted at one end of an arm (30) disposed on the pedestal (20) and configured to rotate together with it wherein said robot (10) is radially displaced in respect to said second vertical axis. The installation is configured so that when in use at least one part of the robot (10) can be introduced within the perimeter of the turnplate (50) on which the work piece is placed by means of rotation of the pedestal (20) and/or the arm (30).
413595216 | It is intended to simplify a configuration of the entire tool storing device and save an installation space by storing the punch and the die together to reduce time for tool replacement and to enable rapid and easy tool replacement by the bending robot by storing not only the tool made of the punch and the die but also the hand for the robot together. In a tool storing device 2 handling a tool mounting stocker in which a punch P and a die D of a press brake 1 are mounted in one stocker with rear surfaces facing each other each of the stockers S1 to S8 is supported on both sides by endless belts 8 9 having one driving shaft and the endless belts 8 9 are circulated so that each of the supported stockers S1 to S8 does not protrude to a worker S side whereby a position of a path line PL of the appropriate one of the stockers S1 to S8 can be freely positioned at a position of the path line PL of a tool holder 30 31 on the press brake 1 side.
413595596 | Techniques are disclosed for analyzing a scene depicted in an input stream of video frames captured by a video camera. In one embodiment e.g. a machine learning engine may include statistical engines for generating topological feature maps based on observations and a detection module for detecting feature anomalies. The statistical engines may include adaptive resonance theory (ART) networks which cluster observed position-feature characteristics. The statistical engines may further reinforce decay merge and remove clusters. The detection module may calculate a rareness value relative to recurring observations and data in the ART networks. Further the sensitivity of detection may be adjusted according to the relative importance of recently observed anomalies.
413596037 | The present invention concerns a remotely operated vehicle or robot for picking up storage bins from a storage system. The inventive vehicle or robot comprises a vehicle body which vehicle body further comprises a first section for storing vehicle driving means and a second section for receiving any storage bin stored in a storage column within the storage system a vehicle lifting device which is at least indirectly connected to the vehicle body in order to lift the storage bin into the second section a first set of vehicle rolling means connected to the vehicle body in order to allow movement of the vehicle along a first direction (X) within the storage system during use and a second set of vehicle rolling means connected to the vehicle body in order to allow movement of the vehicle along a second direction (Y) in the storage system during use. The second direction (Y) is oriented perpendicular to the first direction (X). The inventive vehicle is characterized in that the second section comprises a cavity arranged centrally within the vehicle body. This cavity has at least one bin receiving opening facing towards the underlying storage columns during use. In addition at least one of the two sets of vehicle rolling means is arranged fully within the vehicle body.
413596158 | Bulk-fed machine for distributing objects comprising a feed hopper (2) a transport device (4) intended to receive objects in bulk in an inlet region a transfer device (3) for transferring objects from the hopper (2) to the transport device (4) a sighting system (5) at a sighting region downstream of the inlet region and determining the position of each object a transfer robot (6) at a pick-up region downstream of the sighting region and able to pick up each object and place it on an outlet conveyer (7) characterized in that the transport device (4) extends back over the hopper (2) where it defines a recovery region from which bulk objects not picked up are transferred directly to the hopper (2) for a new cycle.
413597156 | A robotic vehicle may include control circuitry a device interface and a detachable user interface. The control circuitry may be configured to execute stored instructions to direct operation of the robotic vehicle on a defined area. The device interface may enable electronic communication of a device with the control circuitry. The detachable user interface may be configured to be removably mated with the robotic vehicle to enable communication between the detachable user interface and the control circuitry via the device interface. The detachable user interface may provide user interface capability to enable an operator to define one or more setting parameters or instructions responsive to the detachable user interface being mated with the robotic vehicle for execution by the control circuitry to control operation of the robotic vehicle when the detachable user interface is not mated with the robotic vehicle.
413597333 | A battery replacement robot (1) with a mobile storage rack and a battery replacement method. The battery replacement robot (1) comprises a mechanical part and an electrical control part. The electrical control part controls a battery replacement device to place in one step all battery boxes required by one side of an electric bus (3) that needs battery replacement onto a battery box storage rack (12). A horizontal moving unit (101) moves to a position where a battery needs to be replaced. A battery box replacement device takes down a spent battery box from the electric bus (3); the battery box replacement device rotates towards one side around a Y axis and raises or lowers the spent battery box so as to put the spent battery on the battery box storage rack (12); then the battery box replacement device takes down a charged battery box from the battery box storage rack (12) rotates to the original position and installs the battery box in the electric bus (3). This operation is repeated to complete the battery box replacement on the electric bus (3). Battery boxes required by one side of an electric bus are prepared in one step which avoids long-distance and repeated operations of the battery replacement robot in a large space. The structure is simple the battery replacement time is reduced space occupied by a working area is reduced and the utilization of land resources is effectively improved.
413597496 | Described herein are an apparatus and methods for automating subtasks in surgery and interventional medical procedures. The apparatus consists of a robotic positioning platform an operating system with automation programs and end-effector tools to carry out a task under supervised autonomy. The operating system executes an automation program based on one or a fusion of two or more imaging modalities guides real-time tracking of mobile and deformable targets in unstructured environment while the end-effector tools execute surgical interventional subtasks that require precision accuracy maneuverability and repetition. The apparatus and methods make these medical procedures more efficient and effective allowing a wider access and more standardized outcomes and improved safety.
413600953 | There is provided a machining apparatus in which movement of a machining point is a little restriction on the machining operation of an articulated robot is a little and movement of a worker for the teaching operation is a little. The machining apparatus has an articulated robot which is controlled in attitude according to a teaching operation and has a catch instrument for catching a workpiece at an arm tip thereof and a machining unit equipped at a fixed portion located within an arm reachable zone of the articulated robot wherein the machining unit has a working tool having a profiling portion where a machining target portion of the workpiece caught by the catch instrument of the articulated robot is pressed according to the attitude control of the articular robot and a floating mechanism that pushes the working tool in a press direction of the workpiece.
413701168 | A robot hand (12) is provided. The robot hand (12) includes a plurality of holding parts (12a 12aa 12ab 12ac) provided to be holdable of a plurality of workpieces (W W1 W2) respectively and a pneumatic drive (12e 12ea 12eb 12ec) for protruding one of the holding parts (12a 12aa 12ab 12ac) when the holding part (12a 12aa 12ab 12ac) holds one of the workpieces (W W1 W2) toward the workpiece (W W1 W2) with respect to one or more remaining holding parts (12a 12aa 12ab 12ac) by pneumatic pressure.
413771286 | A robotic cleaning device comprising a main body (2A 2B) an opening (10) arranged in a bottom side of the main body for removing debris from an area (28A 28B 28C 28D 28E 28F) to be cleaned a brush (16) arranged adjacent to the opening (10) and a propulsion system (8) configured to move the robotic cleaning device across the area (28A 28B 28C 28D 28E 28F). The robotic cleaning device may further comprise a positioning system (4) comprising an obstacle detecting device configured to detect obstacles and a processing unit (20) the obstacle detecting device being configured to record positional data wherein the processing unit (20) is configured to generate a cleaning pattern (26A 26B 26C 26D 26E 26F) from said positional data said cleaning pattern (26A 26B 26C 26D 26E
413771370 | Techniques for assessing a tissue condition and diagnosing assessing the prognosis of or the risk for pathological conditions are disclosed. The technique may comprise an image acquiring module adapted to receive an image comprising at least a portion of animal or human tissue a delineation module adapted to indicate an analysis zone in said acquired image a feature extraction module adapted to extract quantitative information from said analysis zone and a machine learning module adapted to receive said extracted information and apply at least one detection algorithm to assess a condition of said tissue. The feature extractor module may comprise at least a rotation compensation module to compensate for the rotation of the analysis zone.
413865397 | A method and packaging plant for placing product packages into shipment containers (7172) includes the steps of: Ã¢â‚¬Â¢ - selecting and marking a shipment container (7172) of suitable size for a specific shipment order Ã¢â‚¬Â¢ - loading different product packages onto a conveyor system (2) Ã¢â‚¬Â¢ - assigning each one of the product packages a conveyance tracking clock information Ã¢â‚¬Â¢ - forwarding the conveyance tracking clock information to a control system Ã¢â‚¬Â¢ - conveying the product packages to a loading zone (4) comprising at least one loading station (5) having a pick-and-place robot Ã¢â‚¬Â¢ - within the loading station (5) providing the shipment container (71 72) in a loading position (7) in which the container is resting still Ã¢â‚¬Â¢ - within the loading (5) station by means of the pick-and-place robot (51) picking the product packages from the conveyor system (2) and placing the product packages into the shipment container (7172) and Ã¢â‚¬Â¢ - after completion of the shipment order removing the shipment container (71 72) from the loading station (5).
413865553 | The invention relates to a method of controlling rotating side brushes of a robotic cleaning device and a robotic cleaning device performing the method. The robotic cleaning device comprises a main body (11) a propulsion system (1213 15a 15b) arranged to move the robotic cleaning device across a surface to be cleaned and a controller (16) arranged to control the propulsion system to move the robotic cleaning device across the surface to be cleaned in accordance with navigation information. Further the robotic cleaning device comprises an opening (17) arranged in a bottom side of the main body via which opening debris is removed from the surface to be cleaned and at least one rotating side brush (24) arranged adjacent to the opening. The controller is arranged to register a speed with which the robotic cleaning device moves across the surface to be cleaned and further to control rotational speed of the rotating side brush on the basis of the registered speed of movement of the robotic cleaning device.
413865803 | The invention concerns a method for enriching a multimedia content defined by a timeline and by a chronological text description
characterized in that it comprises the following steps of:
- identifying (E3) using natural language processing at least one feature (F1 F2) in at least a part of a text document retrieved from a network (N)
- automatically aligning (E4) said determined part of the text document to at least a part of the chronological text description which semantically corresponds to said determined part of the text document
so that at least the part of the text document is automatically synchronized with the timeline of the multimedia content the chronological text description being itself synchronized with the timeline."
413911820 | The invention relates to a device for bringing small parts to installation places which are guided by robots consisting of a storage container a supply tube and a fixation device wherein the supply tube/protective tube (7) has a separation point (1) which is provided with a monitoring device (9).
413914313 | The invention relates to a method of controlling operation of a robotic cleaning device and a robotic cleaning device performing the method. This robotic cleaning device comprises a main body a propulsion system arranged to move the robotic cleaning device and an obstacle detection device arranged to detect obstacles. The robotic cleaning device further comprises a controller arranged to control the propulsion system to move the robotic cleaning device. The controller is further arranged to identify one or more sections to be cleaned where the robotic cleaning device is likely to move without being hindered by the detected obstacles and to control movement of the robotic cleaning device such that cleaning of the identified one or more sections is prioritized before sections of the surface where the robotic cleaning device is more likely to be hindered by the detected obstacles.
413914314 | The invention relates to a robotic cleaning device comprising a main body (2) a cleaning portion (12) configured to clean a floor of an area (28) of interest a propulsion system (7 8) configured to move the robotic cleaning device (1) across a surface of the area. The robotic cleaning device (1) may further comprise an obstacle detecting device and a processing unit (20) the processing unit (20) being configured to control the propulsion system (8) wherein the obstacle detecting device is configured to monitor a perimeter (30 30') of at least part of the area (28) and to follow and continuously record a position of an object (34) while the object is moving along the perimeter (30 30'); and wherein the processing unit (20) is configured to create positional data of the perimeter (30 30') out of the continuously recorded positions.
413914381 | This invention relates to methods and systems for limiting consumption particularly power consumption more particularly by appliances in a building and is generally suitable for integration with building management systems. Embodiments of the invention provide arrangements in which the aggregated power load of a plurality of appliances is capped to a selected value (which may be arbitrary or may be dictated by conditions) whilst seeking to minimize the deviation from target environmental conditions within the building through a combination of distributed decision making by the appliances themselves and centralized orchestration which may be informed by real-time sensor readings and/or known properties of the building. The distributed decision-making by individual devices may be based on projected deviation from the target conditions after a period of activity or inactivity but with a central controller which determines which devices should be switched on.
413915346 | A long bone fracture resetting robot comprises an engine base (1) and multiple sets of electro-hydraulic drivers (4). A support (5) capable of moving up and down is slidably connected on the engine base (1) and a six-degree-of-freedom parallel robot (2) is disposed on the support (5). The six-degree-of-freedom parallel robot (2) comprises multiple first hydraulic cylinders (6). The number of the first hydraulic cylinders (6) is the same as the number of the electro-hydraulic drivers (4) and one-to-one correspondence exists between the multiple first hydraulic cylinders (6) and the multiple electro-hydraulic drivers (4) and they are in a driving connection. The long bone fracture resetting robot can plan a movement track of the six-degree-of-freedom parallel robot (2) according to a CT scan before a surgery and precisely control movement of a wounded limb through the six-degree-of-freedom parallel robot (2) so as to complete resetting of the wounded limb. By using the long bone fracture resetting robot to perform a resetting surgery only one CT scan is needed; therefore the quantity of radiation on a doctor and a patient is reduced. In addition the movement of a wounded limb is controlled through the six-degree-of-freedom parallel robot (2); therefore the resetting precision is high and the surgical stability is good.
413915667 | A robotic vehicle may include a power module and a working module. The power module may include control circuitry configured to execute stored instructions to direct operation of the robotic vehicle on a defined area and a drive motor for propelling the robotic vehicle responsive to control by the control circuitry. The working module may be configured to perform a function with respect to the defined area responsive to being propelled by the power module. The working module may be one of a plurality of interchangeable working modules that are attachable to the power module. At least one of the interchangeable working modules may have a different function than the working module.
413915945 | A robotic vehicle may include control circuitry configured to execute stored instructions to direct operation of the robotic vehicle on a defined area and an electrical resistance sensor in communication with the control circuitry. The electrical resistance sensor may be configured to detect motion indicative of a lift event and a collision event using a single sensor.
413918495 | A robotic mower may include a chassis a cutting motor driving at least one cutting blade and a height adjustment assembly. The cutting motor may be mounted on a motor bracket. The motor bracket may provide structural support for the cutting motor at an adjustable level relative to the chassis. The height adjustment assembly may include a biasing element a screw engagement nut and a height adjustment screw. The screw engagement nut may be operably coupled to the motor bracket to enable adjustment of a height of the motor bracket via rotation of the height adjustment screw. The height adjustment screw may rotate to translate the screw engagement nut vertically along the height adjustment screw based on an engagement of teeth on the screw engagement nut with threads of the height adjustment screw. The teeth of the screw engagement nut may be urged toward the threads of the height adjustment screw via the biasing element.
413918714 | A robotic mower including a chassis a cutting motor driving at least one cutting blade a height adjustment assembly and control circuitry. The height adjustment assembly comprises a height adjustment motor (140) configured to adjust a height of a motor bracket (100) via rotation of a height adjustment screw (136) driven by the height adjustment motor. The motor bracket provides structural support for the cutting motor at an adjustable level relative to the chassis. The control circuitry is configured to control operation of the height adjustment motor for positioning of the motor bracket based at least in part on information received by the control circuitry. The received information may be indicative of an amount of rotation of the height adjustment screw.
413960090 | A bilateral door-type automatic material-taking device (10) includes a feed table (20) located between two machine tools (1) and a material-taking mechanism (30) having a lifting unit (31) a linear displacement unit (33) and a robotic arm (35). The lifting unit (31) has a fixed member (311) a sliding member (313) and a positioning member (315). The fixed member (311) is fixed to the feed table (20). The sliding member (313) is configured to move vertically with respect to the fixed member (311). The positioning member (315) is deposited between the fixed member (311) and the sliding member (313) position the sliding member (313) with respect to the fixed member (311). The linear displacement unit (33) is attached to the sliding member (313) for moving the robotic arm (35) along X Y and Z axes to take and place workpieces (6) between the feed table (20) and the machine tools (1). Thereby the automatic material-taking device (10) helps to reduce costs for equipment deployment and is suitable for standardized and mass production thereby providing economic benefits.
413960092 | A front door-type automatic material-taking device (10) includes a feed table (20) a material-taking mechanism (30) and a sliding mechanism (40). The feed table (20) is positioned in front of a machine tool (1) and serves to hold workpieces (6). The material-taking mechanism (30) includes a linear displacement unit (31) and a robotic arm (33). The linear displacement unit (31) is fixed to the feed table (20) and drives the robotic arm (33) to move along a first axis (Z) a second axis (X) and a third axis (Y) and to rotate against the first axis (Z) up to a specific angle. The material-taking mechanism (30) is slidably attached to the sliding mechanism (40) for sliding away from the front of the machine tool (1). The disclosed feed table has good stability thereby enabling the material-taking mechanism (30) to take and place workpieces (6) with enhanced precision and the sliding mechanism (30) allows the feed table to perform prompt movement thereby improving working efficiency.
413960182 | The present invention is directed to an articulate minimally invasive surgical endoscope with a flexible wrist having at least one degree of freedom. When used with a surgical robot having a plurality of robot arms the endoscope can be used with any of the plurality of arms thereby allowing the use a universal arm design. The endoscope in accordance to the present invention is made more intuitive to a user by attaching a reference frame used for controlling at least one degree of freedom motion to the flexible wrist for wrist motion associated with at least one degree of freedom. The endoscopie in accordance to the present invention attenuates indesirable motion at its back/proximal end by acquiring the image of the object in association with at least one degree of freedom based on a reference frame rotating around a point of rotation located proximal to the flexible wrist.
413960206 | A robot (1) includes a first actuator (Me) a first rotating body (34) a second actuator (Mf) and a second rotating body (42). The first actuator (Me) rotationally drives a second wrist (14b) that is connected to a first wrist (14a). The first rotating body (34) transmits a drive force of the first actuator (Me) to a second wrist (14b). The second actuator (Mf) rotationally drives a third wrist (14c) that is connected to the second wrist (14b). The second rotating body (42) transmits a drive force of the second actuator (Mf) to the third wrist (14c). The first rotating body (34) and the second rotating body (42) are arranged at positions where rotation axes (34a and 42a) of the first and second rotating bodies (34 and 42) are parallel with each other and do not interfere with each other in such a manner that the position of the first rotating body (34) is within a range of the second rotating body (42) when viewed from a direction perpendicular to the rotation axis (42a) of the second rotating body (42).
413960208 | A robot (1) according to an embodiment includes a first link (14b) a second link (14c) an actuator (Mf) and an external gear (41). The second link (14c) is rotatably connected to the first link (14b). The actuator (Mf) rotationally drives the second link (14c). The external gear (41) is connected to the actuator (Mf). The second link (14c) includes an internal gear (51) engaged with the external gear (41).
413960287 | The inventive system comprises an autonomous robot device a base station and a method operating the same. The autonomous robot device includes a sensor means e.g. an optical sensor and a propulsion means. The base station includes a cleaning means specifically adapted for cleaning the sensor means of the autonomous robot device. In a preferred embodiment the propulsion means of the autonomous robot device is configured to move the autonomous robot device in a manner suitable to generate a relative movement of the autonomous robot device with respect to the passive cleaning means arranged at the stationary base station to effect the cleaning of the sensor means of the autonomous robot device.
413960327 | A door-type automatic material-taking device (10) includes a feed table (20) for holding workpieces (6) and a material-taking mechanism (30) having a lifting unit (31) a linear displacement unit (33) and a robotic arm (35). The lifting unit (31) has a fixed member (311) a sliding member (313) and a positioning member (315). The fixed member (311) is fixed to the feed table (20). The sliding member (313) moves vertically with respect to the fixed member (311). The positioning member (315) is deposited between the fixed member (311) and the sliding member (313) for positioning the sliding member (313) with respect to the fixed member (311). The linear displacement unit (33) is attached to the sliding member (313) for moving the robotic arm (35) along X Y and Z axes to take and place workpieces (6). The automatic material-taking device (10) is adaptive to machine tools (1) of various specifications making it suitable for standardized and mass production and helpful to reduce costs for development and installation thereby providing economic benefits.
413982962 | A system for generating instructions for operating a robot to perform work on a workpiece has a 3D model or models of a robot scene that provides robot scene data. The system also has data of one or both hands of a gesture made with the one or both hands and a computation device that has program code configured to process the robot scene data and the gesture data to generate an instruction to operate the robot.
414070720 | A robot cleaner (1) includes a main body (10) a light transmitting unit (21) an image sensor (220) a base (23) a rotation drive unit (40) and an elevation drive unit (50). The light transmitting unit (21) emits light. The light reflected or scattered by an obstacle (300) is sensed by the image sensor (220). The base (23) supports the light transmitting unit (21) and the image sensor (220) and is rotatably and vertically movably disposed in the main body (10). The rotation drive unit (40) rotates the base (23). The elevation drive unit (50) allows the base to retract or protract from the main body (10).
414070724 | A robot cleaner (1) includes a main body (10) a light transmitting unit (21) an image sensor (220) a base (23) a rotation drive unit (40) a tilting unit (50) and a tilting drive unit (80). The light transmitting unit (21) emits light. The light emitted from the light transmitting unit (21) and reflected or scattered is formed on the image sensor (220). The base (23) supports the light transmitting unit (21) and the image sensor (220) and is rotatably disposed in the main body (10). The rotation drive unit (40) rotates the base (23). The tilting unit (50) tilts the light transmitting unit (21) and the image sensor (220).
414070808 | A robot cleaner capable of moving in diverse directions and enhancing cleaning efficiency by increasing frictional force between a pad and a floor includes two or more driving units. Each of the driving units includes plural motors a first subframe connected to at least any one of the motors and configured to rotate by receiving rotational force from the motor a rotating plate assembly mounted to the first subframe and configured to be slanted with respect to a floor by rotation of the first subframe and to rotate clockwise or counterclockwise by receiving rotational force from another motor and a pad provided at the rotating plate assembly and configured to contact the floor. When the rotating plate assembly is slanted with respect to the floor nonuniform frictional force is generated between the pad and the floor through which the robot cleaner travels.
414070884 | A robot (1) according to an embodiment includes a lower arm (12) an upper arm (13) a wrist (14) and an actuator (Md) that rotationally drives the wrist (14). The upper arm (13) is connected to the lower arm (12) rotatably about a first rotation axis (Jc). The wrist (14) is connected to the upper arm rotatably about a second rotation axis (Jd) perpendicular to the first rotation axis (Jc). The actuator (Md) is disposed so that a rotation axis (Md1) of the actuator (Md) is perpendicular to the second rotation axis (Jd) and is attached to the upper arm (13) so as to extend in a direction of the first rotation axis (Jc).
414101478 | The invention relates to a torque transmission device (3) the stiffness of which can be variably adjusted to an actuator (1) having such a torque transmission device (3) and to a robot (26). The torque transmission device (3) according to the invention has an inner ring (5) an outer ring (4) that is arranged as to be rotatable to the inner ring (5) from a neutral position (25) in a positive rotational direction (17) or a negative rotational direction (18) to the inner ring at least one pair of receiving bellows (9 10) comprising a positive receiving bellows (9) and a negative receiving bellows (10) at least one gas pressure spring (13) and an adjusting unit connected to the at least one gas pressure spring (13). The receiving bellows (9 10) are arranged between the outer ring (4) and the inner ring (5) in such a way that when the inner ring (5) is rotated in the positive rotational direction (17) the positive receiving bellows (9) can be compressed and when the inner ring (5) is rotated in the negative rotational direction (18) the negative receiving bellows (10) can be compressed. In addition the receiving bellows (9 10) are connected to the at least one gas pressure spring (13) in a fluidically conductive manner.
414106753 | A control apparatus (10) generally performs a control such that a robot (20) picks up components (31-35) from a component loading tray (30) in order according to an assembling sequence and assembles the components. Meanwhile when the robot (20) fails to pick up the components according to the assembling sequence the control apparatus (10) controls the operation of the robot (20) such that the robot (20) first picks up a component having a high picking-up possibility and first assembles the corresponding picked-up components according to the assembling sequence between the corresponding picked-up components. Thereafter the control apparatus (10) changes a picking-up condition and controls the operation of the robot (20) such that the robot (20) picks up the components before assembling based on the changed picking-up condition and assembles the components.
414115723 | The embodiments disclosed herein relate to various medical device components including components that can be incorporated into robotic and/or in vivo medical devices. Certain embodiments include various medical devices for in vivo medical procedures. In an exemplary embodiment of a robotic device the device has a main body a right arm and a left arm. Each of the left and right arms is comprised of 2 segments: an upper arm (or first link) and a forearm (or second link) thereby resulting in each arm having a shoulder joint (or first joint) and an elbow joint (or second joint). In certain implementations each of the left arm and right arm is capable of four degrees of freedom.
414117245 | A structure used for a robot is provided. The structure comprises a housing (1) and a tilt (2). The tilt (2) is coupled to the housing (1) and is arranged to be rotatable around a rotary axis (X) relative to the housing (1) wherein a cable (4) goes through the tilt (2). A first clamp member (201) is arranged on the tilt (2) used to fix the end of the cable (4) near the tilt (2) a second clamp member (101) is arranged on the housing (1) which is used to fix the other end of the cable (4). The length of the cable (4) between the first clamp member (201) and the second clamp member (101) enables the tilt (2) rotating between two limit positions thereof.
414117575 | Systems and methods for providing data to be retrieved are included herein. In one example a method includes detecting a data retrieval request. The method also includes identifying a first set of prospective data from a sequential memory module based on the data retrieval request. Additionally the method includes identifying a second set of prospective data from a neural network module. Furthermore the method includes identifying a third set of prospective data based on the conditional probability module. In addition the method includes combining the second set of prospective data and the third set of prospective data to produce a set of predicted data. The method also includes combining the first set of prospective data with the set of predicted data to produce a set of results and retrieving the set of results from a storage device.
414128346 | The invention relates to a method for controlling a robot system (1) for minimally invasive surgery which comprises at least two robots (2 3). According to the invention a port (7) which serves to provide access into the body of a patient (5) is operated by means of a first robot (2) and a surgical instrument (10) which is designed to be introduced into the body of the patient (5) through the port (7) is operated by means of a second robot (3). The separate operation of the port (7) and the surgical instrument (10) makes it possible to guide the port (7) synchronously to a movement of the surgical instrument (10) to damp the movement of the surgical instrument (10) or to block the movement by fixing the port (7).
414128446 | In order to exert a suitable restoring force in a device (10) for guiding at least one line of a joint arm robot (1) a restoring mechanism (40) is designed to exert an elastic restoring force. The restoring mechanism comprises a guiding unit (42 20) and a slider element (28) movably mounted on the guiding unit. An elastic restoring unit is arranged between the slider element (28) and the guiding unit (42 20) said restoring unit having at least one deflecting element which is preferably designed as a deflecting roller (44 60) and a flexible strand-like connecting element (46 66).
414131301 | The device (1) has a rotating drivable belt conveyer (2) for transporting the workpieces (13) to be painted. The color spraying robot (6) and the surface spraying machine (8) are configured to paint the side surfaces and top surfaces of the workpiece to be painted. The color spraying robot is configured to paint the contour surfaces lying inside the workpiece to be painted and is provided with a spray gun (9) which is movable around several axles. The color spraying robot is movable along the supplementary auxiliary axis. An independent claim is included for method for painting workpieces.
414140514 | The invention relates to a method of controlling operation of a robotic cleaning device and a robotic cleaning device performing the method. The robotic cleaning device (10) comprises a main body (11) and a propulsion system (1213 15a 15b) arranged to move the robotic cleaning device. The robotic cleaning device further comprises an obstacle detecting device (22) a controller (16) arranged to control the propulsion system to move the robotic cleaning device and an angle-measuring device (24) arranged to measure tilt angles of the robotic cleaning device. In the robotic cleaning device the controller is arranged to control the angle-measuring device to measure a first tilt angle of the robotic cleaning device before the obstacle is traversed and to measure a second tilt angle of the robotic cleaning device while the robotic cleaning device traverses the obstacle the controller further being arranged to compare the second tilt angle with the first tilt angle and to control the operation of the robotic cleaning device based on a difference between the second tilt angle and the first tilt angle.
414140998 | A robot apparatus includes an arm that includes an outer skin C1 and a detector 40 that detects the deformation of the outer skin C1. The detector 40 includes a sending unit E1 that sends a signal a receiving unit E2 that receives the signal and a transmission route R1 that is provided along the outer skin C1 so as to lead the signal. The detector detects the deformation of the outer skin C1 based on whether a signal reaches the receiving unit E2.
414175893 | A robotic cleaning device comprising a body an obstacle detecting device configured to obtain data from a vicinity of the robotic cleaning device. The robotic cleaning device further comprising a propulsion system a cleaning member the propulsion system being configured to drive the robotic cleaning device across a surface to be cleaned wherein a processing unit is arranged to extract at least one feature from said data obtained by the obstacle detecting device compare the attained feature with stored features and when the attained feature matches one of the stored features deduce a position of the robotic cleaning device.
414176053 | The invention relates to a spatial dimension determination device for determining a spatial dimension of a target element like a vessel within an object (9) for instance within a person. Movement parameters describing a movement of an introduction element (4) moved by a moving unit (2) like a robot and several images showing the introduction element are used for determining a dimensional relation between an image dimension and a real dimension. A further image showing the target element is provided wherein a real dimension of the target element is determined based on an image dimension of the target element in the further image and based on the determined dimensional relation. An unknown real physical dimension of a target element within the object can therefore accurately be determined from an image of the target element by using inter alia the movement parameters.
414176733 | A robotic system comprising a mobile robot including a body housing a rechargeable power source and first electrical contact means disposed on the body and a docking station including second electrical contact means wherein the mobile robot is dockable on the docking station in order to charge the rechargeable power source. The first electrical contact means includes at least one electrical contact aligned on a first contact axis and the second electrical contact means includes at least one elongate contact wherein when the robot is docked on the docking station such that electrical contact is established between the first electrical contact means and the electrical contact means. The at least one elongate contact extends in a direction that is transverse to the first contact axis which permits electrical contact to be established between the robot and the docking station whilst accommodating a degree of lateral and angular misalignment therebetween.
414236782 | A wheeled mobile robot with wheels (9) mounted on a robot body (1) in which a battery socket (10) is provided wherein each wheel has a rim (7) comprising an opening (8) for inserting a battery (2) into the body the battery being blocked by elastic fasteners (3) and the body having elastic connectors (6) and wherein each rim is provided with a protecting cover (4) mounted to the rim by screws (5).
414237452 | An image pattern recognition method detects a pattern in a sequence of video images or individual images from detected interest points. Feature vectors are extracted with video data from video regions around the interest points. A forest of decision trees is used to compute a set of bin values in histograms with bins corresponding to leaf nodes of the decision trees. Each bin value is a sum of contributions computed for individual interest points. Non-binary decision functions are used to compute the contributions and node dependent scale values are used to compute the arguments of the non-binary decision functions. The node dependent scale values may be computed from standard deviations of feature values found for the nodes multiplied by a factor that is common to the nodes. This factor may be adjusted by feedback so that it can be set differently for different detection classes.
414237572 | Techniques are described herein that are capable of recommending information that is contextually related to code using a social data graph. A machine learning technique is used to determine that the information is contextually related to the code. A social data graph is a graph database that stores information associated with users in a social networking environment. For instance such information may be retrieved from user profiles social updates etc. of the users. A social networking environment is an online service platform or domain (e.g. Web site) that facilitates the building of social networks (e.g. social relations) among people who share interests activities backgrounds real-life connections etc.
414238024 | A parallel robot 50 includes a plurality of actuators 12 a wrist portion 30 and a plurality of arms 20 that respectively connect the wrist portion 30 to the plurality of actuators 12. The wrist portion 30 includes a base portion 33 that includes a plurality of connection portions 32 respectively connected to the plurality of arms 20 and a rotation member 36 that rotates about a rotation axis CL3 located outside an area surrounded by the plurality of connection portions 32. The rotation member 36 is provided with a through-hole 37 that is formed along the rotation axis CL3.
414270666 | The invention relates to a haptic system for establishing a contact free interaction between at least one part of a user's body referred to as stimulation region (102) and a virtual environment (105) and comprising means for estimating the position of the stimulation region (102); means for emitting towards the stimulation region (103) at least one flow rate-controlled air stream said air stream being emitted at a point of emission (110) and the flow rate thereof being determined on the basis of the estimated position in space of the stimulation region and properties of the virtual environment (105); and to a robotic structure (101) which is controlled such that the point of emission (110) of the air stream is moved in such a way that it remains at a constant distance from the stimulation region (102).
414270860 | The invention relates to an interventional system comprising an introduction element (4) like a catheter for being introduced into an object (9) for instance a person. A moving unit (2) like a robot moves the introduction element within the object wherein a tracking image generating unit (3) generates tracking images of the introduction element within the object and wherein a controller (8) controls the tracking image generating unit depending on movement parameters of the moving unit which are indicative of the movement such that the tracking images show the introduction element. This control can be performed very accurately based on the known real physical movement of the introduction element such that it is not necessary to for instance irradiate a relatively large area of the object for ensuring that the introduction element is really captured by the tracking images thereby allowing for a reduced radiation dose applied to the object.
414271796 | A docking station (6) for a mobile robot (4) comprising a base portion (60) that is locatable on a floor surface and a rear portion (62) that is pivotable with respect to the base portion (60) thereby permitting a user to place the docking station (6) on the floor in an unfolded configuration but to store the docking station (6) in a folded configuration.
414271798 | A docking station (6) for a mobile robot (4) including a first side portion and a second side portion and housing an electrical system having power input means (120). The power input means (120) includes a first power input socket (128) provided on the first side portion and a second power input socket provided on the second side portion. The two power input sockets (128) allows a user flexibility in their choice of location for the docking station (6) in an environment.
414272376 | A robotic cleaning device comprising a main body (4)a propulsion system (8 8') configured to move the robotic cleaning device across a surface (26 26') of interest and an obstacle detecting device configured to detect obstacles. The robotic cleaning device further comprising a processing unit (20) configured to position the robotic cleaning device with respect to the detected obstacles from obstacle detecting device output data and further to control the propulsion system (8 8') to move the robotic cleaning device across a surface (26 26') of interest where in the processing unit (20) is configured to identify a landmark and its position from the obstacle detecting device output data to derive at least one characteristic from the landmark to create and store a generated landmark signature. The processing unit (20) further being configured to compare the generated landmark signature with predetermined landmark signatures and to determine whether the generated landmark signature matches (30) one of the predetermined landmark signatures or not and the processing unit (20) further being configured to operate the robotic cleaning device on the basis of the determination.
414273018 | The present invention provides a method and an apparatus for implementing augmented reality where the method includes: acquiring real image information by using a camera; acquiring one or more target objects selected by a user from the real image information; with respect to each target object acquiring an identification image that is used to identify the target object and categorization information of the target object separately; acquiring an image template corresponding to the categorization information and performing image matching of the image template with the identification image to identify each target object; and acquiring augmented information corresponding to each identified target object and simultaneously displaying the identification image of the target object and the augmented information to form the augmented reality. The present invention reduces limitation on using the augmented reality so that it is more convenient for the user to use the augmented reality.
414274401 | A robot system and an article transfer method that can prevent a workload of each robot from becoming uneven are provided. A robot system according to an aspect of embodiments includes an information acquisition unit a plurality of robots and a distribution unit. The information acquisition unit acquires information indicating a two-dimensional position on a surface of a conveyance path of an article conveyed on the conveyance path. The plurality of robots transfers the article from the conveyance path. The distribution unit distributes the articles on the surface of the conveyance path to the plurality of robots as transfer targets on the basis of the information acquired by the information acquisition unit.
414274407 | A robot simulator (10) according to an aspect of an embodiment includes a display unit (12) an image generation unit (111a) a display controller (111b) and a simulation instruction unit (111e). The display unit (12) displays an image. The image generation unit (111a) generates a virtual image of a robot (30). The virtual image includes an operating handle capable of operating axes of a three-dimensional coordinate in which the origin is a certain control point of the robot (30). The display controller (111b) causes the display unit (12) to display the virtual image. The simulation instruction unit (111e) acquires when an operation on the operating handle by an operator is received a displacement amount of the control point and a rotation amount of the three-dimensional coordinate axes based on the operation and causes the image generation unit (111a) to regenerate the virtual image of the robot (30) whose posture is changed according to the acquired displacement and rotation axmounts.
414274517 | The present invention relates to an automatic press-molded article manufacturing system using a double robot line for a tandem press line and more specifically to an automatic press-molded article manufacturing system using a double robot line for a tandem press line wherein a plurality of destakers and positioners are disposed each group having two robots is separately disposed and moves alternately so as to continuously and rapidly transfer and supply the raw material in proportion to a press working time in a raw material transfer process a material supply process an article supply process and a product withdrawal process.
414274661 | A robot system and an article transfer method which can prevent articles that are not transferred by any robot from occurring are provided. A robot system according to an aspect of embodiments includes an information acquisition unit a plurality of robots and an information providing unit. The information acquisition unit acquires information related to articles conveyed on a conveyance path. The plurality of robots transfers the articles from the conveyance path. The information providing unit provides information related to transfer target articles to a robot that transfers articles on the immediately downstream side of an acquisition position of the information on the conveyance path and for a robot that transfers articles on the downstream side of the aforementioned robot the information providing unit provides information related to articles that are not transferred by a robot on the immediately upstream side of the robot.
414274782 | To provide a robot system and an article transfer method that can appropriately transfer the articles from a carry-in path into which the articles are successively carried to a predetermined region of a carry-out path through which the articles are successively carried out. A robot system according to an aspect of an embodiment includes a plurality of robots an information acquisition unit and a distribution unit. The robots transfer the articles from the carry-in path into which the articles are successively carried to the predetermined region of the carry-out path through which the articles are successively carried out. The information acquisition unit acquires information about the predetermined region. The distribution unit distributes the articles in the carry-in path as transfer targets to the robots based on the information acquired by the information acquisition unit.
414303308 | This invention relates to a system for the detection of a terrorist threat. The system comprises a control centre computer and a plurality of nomadic remote mobile sensors. The control centre computer has a communications module for communication with each of the plurality of remote mobile sensors. The remote mobile sensors each comprise a communication module a location module a hazardous material sensor for detection of a hazardous material in its vicinity and means responsive to the hazardous material sensor to transmit an alert to the control centre computer. The remote mobile sensors are each incorporated into a portable radio handset for an emergency services personnel. In this way the sensor network will be more reliable and likely to detect terrorist threats. Accordingly appropriate counter-measures can be taken against the terrorist threat as the sensor network will be more widespread and more difficult to elude.
414313073 | A mobile robotistic mopping machine (10) is formed of a body frame (20) a mop cloth (30) a power device (40) and a control device (50). The power device (40) includes two opposite wheels (42) and two opposite motors (44) connected with the respective wheels (42) for driving the wheels (42) to rotate to further enable the body frame (20) via the wheels (42) to make the mop cloth (30) move forward for cleaning the ground. The control device (50) is electrically connected with the motors (44) for controlling the motors (44). When the body frame (20) makes the mop cloth (30) move forward for a predetermined distance the control device (50) can control and make one of the motors (44) reversely rotate and meanwhile make the other keep normal rotation to further enable the body frame (20) to make the mop cloth (30) turn for a predetermined angle and then keep moving forward.
414337869 | A computer-implemented method and system and computer-readable medium are disclosed for linking an ontology provided by a content service (i.e. category ontology) with a word expansion ontology (i.e. lexical ontology). A user may provide an input such as a voice command to an application. The voice command is processed by a natural language processing (NLP) engine to derive the user's intent and to extract relevant entities embodied in the command. The NLP engine may create a composite concept set containing multiple permutations of the concepts (entities extracted) and provide the composite concept set to a concept mapper. The concept mapper searches a mapping file and applies one or more scoring operations to determine a best match between the composite concept set and at least one category provided by the category ontology. The content service is searched using the category and the results are displayed to the user.
414338063 | A robot has an operation mode setting unit that sets an operation mode of the robot. The operation mode setting unit changes a correction factor multiplied by the maximum acceleration and the maximum deceleration of an arm and servo gain of a servo circuit and thereby selectively sets three operation modes of a first operation mode a second operation mode in which the arm operates faster than that in the first operation mode and a third operation mode in which the arm vibrates less than that in the first operation mode.
414338377 | The invention relates to a device for bringing small parts to installation places which are guided by robots consisting of a storage container a supply tube and a fixation device wherein the supply tube/protective tube (7) has a separation point (1) which is provided with a monitoring device (9).
414352681 | The present invention relates to an apparatus and method for clinical decision support to identify patients at high risk of thrombosis based on a combination of clinical risk factors and molecular markers e.g. protein concentrations. These clinical risk factors and molecular markers are combined in a machine learning based algorithm which returns an output value relating to an estimated risk of a thrombosis event in the future.
414352861 | Resource allocation for machine learning is described such as for selecting between many possible options for example as part of an efficient training process for random decision tree training for selecting which of many families of models best describes data for selecting which of many features best classifies items. In various examples samples of information about uncertain options are used to score the options. In various examples confidence intervals are calculated for the scores and used to select one or more of the options. In examples the scores of the options may be bounded difference statistics which change little as any sample is omitted from the calculation of the score. In an example random decision tree training is made more efficient whilst retaining accuracy for applications not limited to human body pose detection from depth images.
414353527 | A robot cleaner includes a main body a traveling unit installed in the main body to move the main body an ultrasonic sensor to emit an oscillation wave to receive a reflection wave reflected from an object surface and to output vibration generated by the oscillation wave and vibration generated by the reception of the reflection wave as an electrical signal a waveform analyzer to calculate a generation time period of the electrical signal output from the ultrasonic sensor and a controller to determine information about the object surface based on the calculated generation time period of the electrical signal and to control movement of the traveling unit based on the information about the object surface.
414471009 | The object of the invention is a method of controlling a robotic system which implements an elementary action described in a configuration space of the robotic system by means of a robotic system controller the said controller implementing the set trajectory determined in the configuration space of the robotic system and a learning component including a unidirectional neural network characterised in that
a) state of the robotic system at the current moment t is read and point x corresponding to this state in the configuration space of this robotic system is found
b) point x1 being the closest to point x on the set trajectory being currently implemented is found
c) point x2 located on the set trajectory being currently implemented corresponding to the predicted state of the robotic system at a subsequent moment of time ( t + dt ) is determined
d) vector of a random disturbance of the trajectory dx is determined wherein dx includes at least a random component
e) point x3 is calculated as the sum of x2 + dx
f) point x3 is set as a target point in the configuration space of the robotic system at a subsequent moment of time ( t + dt ). The object of the invention is also a robotic system controller programmed and configured to implement this method in particular an appropriately programmed integrated circuit."
414552018 | The invention regards a method for calibrating a sample distribution apparatus for distribution of liquid samples (e.g. a hand held pipettor or a pipetting robot). The method comprises the steps of
- transferring a volume of liquid from the sample distribution apparatus to a container with a temperature sensor
- measuring a first temperature value via the temperature sensor
- changing the temperature of the liquid in the container
- measuring a second temperature value via the temperature sensor and
- determining from the first and second temperature values the volume of the liquid in the container."
414553528 | The invention relates to a torque transmission device (3) the stiffness of which can be variably adjusted to an actuator (1) having such a torque transmission device (3) and to a robot (26). The torque transmission device (3) according to the invention has an inner ring (5) an outer ring (4) that is arranged as to be rotatable to the inner ring (5) from a neutral position (25) in a positive rotational direction (17) or a negative rotational direction (18) to the inner ring at least one pair of receiving bellows (9 10) comprising a positive receiving bellows (9) and a negative receiving bellows (10) at least one gas pressure spring (13) and an adjusting unit connected to the at least one gas pressure spring (13). The receiving bellows (9 10) are arranged between the outer ring (4) and the inner ring (5) in such a way that when the inner ring (5) is rotated in the positive rotational direction (17) the positive receiving bellows (9) can be compressed and when the inner ring (5) is rotated in the negative rotational direction (18) the negative receiving bellows (10) can be compressed. In addition the receiving bellows (9 10) are connected to the at least one gas pressure spring (13) in a fluidically conductive manner.
414553639 | The invention relates to a drilling robot and to a method for controlling a drilling robot of the type that comprises a guided mechanical structure (4-7) allowing a drilling tool (12) to be placed in a sequence of drilling positions (14-16) programmed in terms of position and orientation for the drilling of a part (1) such as a technical skin. The method comprises a step of determining the acceleration (Ax Ay Az) of the drilling tool (12) at the end of the approach towards a drilling position followed by testing a condition (CL) of stabilisation of the drilling tool (12) and then establishing a drilling authorisation ((c) Figure 2; (d) Figure 3; (a) Figure 7).
414553931 | A robotic intravenous automation system including a robotically controlled holder configured to manipulate an intravenous (IV) bag and a closed system transfer device (CSTD). The controller includes a processor configured to control the holder. The IV bag includes a first fluid port and a second fluid port and the CSTD includes a CSTD port a spike adapter that is fluidically separated from the CSTD port and a flexible member connecting the CSTD port to the spike adapter.
414566308 | A robot picking system 1 includes a robot R that picks up a work W in a first stocker 2 accommodating a plurality of works W a control device 4 that controls an operation of the robot R and an image acquiring device 6 that acquires image data including information related to the plurality of works W. The control device 4 includes a candidate data generating unit 13 that generates candidate data including information of candidate works WC that are candidates of a picking-up target using the image data and a target work selecting unit 19 that selects a target work WO that is a picking-up target from the candidate works WC using the candidate data.
414566438 | A robot system which requires no manual teaching operation in acquiring calibration values for coordinate transformation and improves the calibration accuracy includes a robot body a camera and a control apparatus. The control apparatus measures via the camera a calibration plate at each position and orientation of a first position and orientation group including a reference measurement position and orientation and a position and orientation within a first offset range calculates a first calibration value based on the measurement value measures via the camera the calibration plate at each position and orientation of a second position and orientation group including a reference operation position and orientation different from the reference measurement position and orientation and a position and orientation within a second offset range calculates a second calibration value based on the measurement value and activates the robot body by using the first and second calibration values.
414639538 | A hand exoskeleton device is provided having at least three robotic units. One is for attachment to the thumb and has two elements for attachment to the distal and proximal phalanges. The other two each have three elements for attachment to the distal middle and proximal phalanges of the index and middle fingers. The elements of each robotic unit are interconnected by suitable hardware to provide for relative angular movement of the elements about an axis of rotation that corresponds substantially to the axis of rotation of a user's interphalangeal joint movement. An actuator is associated with the interconnecting hardware to enable adjustment of the two elements in each of two opposite directions. A sensor senses the angular position or force of one element relative to the other element of each pair. A computerized controller controls movement of the elements of each pair by means of the associated actuator.
414639987 | A robot picking system 1 includes a robot R including a gripper 11 that picks up a target work WO in a first stocker 2 accommodating a plurality of works W a control device 4 that controls an operation of the robot R and an image acquiring device 6 that acquires image data including information related to the target work WO. The control device 4 includes a trajectory calculating unit 18 that sets a first trajectory T1 including a first zone Z1 in which a posture of the gripper 11 is changed and a second zone Z2 in which the gripper 11 having the changed posture approaches the target work WO that is a picking-up target.
414640143 | The method involves generating reference information that is based on received initial information by a safety controller (11) when a full pallet (2) is extracted from an operator intervention station and when an end of the pallet is located in front of a series of presence detection unit (7). Current height information concerning the pallet is sent to the controller by the detection unit and compared to the reference information by the controller. A robot is stopped and/or safety measures of an enclosure (1) are applied if the height information does not match the reference information. An independent claim is also included for an automated system.
414696577 | In order to keep the base area of a cleaning installation for industrially manufactured components as small as possible provision is made for the process chambers (45 23) and the robot chamber (3) of the cleaning installation to be arranged on a base plate (7) wherein the base area (8) of the base plate (7) is larger than the common base area (9) of the process chambers (45 23) and robot chamber (3) and at least two spatially separate cavities (1011 20) for receiving the process fluids are provided in the base plate (7) wherein the cavities (1011 20) each extend at least partially beneath the process chambers (45 23) and at least partially outside the common base area (9) of the process chambers (45 23) and robot chamber (3) and at least one hydraulic component of a hydraulic circuit is arranged on the base plate (7) over at least one cavity (1011 20).
414696589 | The invention relates to a holding device (1) for a robotic surgical system said holding device having a clamping device (11') for removably holding a surgical object (12) said clamping device comprising at least two clamping jaws (14 15) and a bearing part (8) on which at least one of the clamping jaws (10 15) is movably mounted and having at least one actuation element (18 19) for actuating at least one of the clamping jaws (14 15). The holding device (11) can be provided with a sterile encasement (13) in an intended use. According to the invention the actuation element (18 19) is guided in an axially movable manner on the bearing part (8).
414696665 | The invention relates to a method and an arrangement for calibrating a kinematic system and to a corresponding computer program and corresponding computer-readable storage medium which method arrangement computer program and storage medium can be used in particular to extend calibration to classes of parallel and serial robot kinematic systems which have not been constructed specially for achieving maximum accuracy levels but which preferably have a high level of reproducibility. For this reason a method is proposed which comprises the following steps: - moving the kinematic system in such a way that the kinematic system assumes a number of positions with predefinable accuracy - determining first configuration vectors by evaluating data describing the actuator deflections in the assumed positions - determining a function for transforming the configuration space by evaluating the first and second configuration vectors wherein the second configuration vectors are each mapped onto one of the positions by means of an actuation function and - defining a calibrated actuation function on the basis of successive execution of firstly the function for transforming the configuration space and subsequently the actuation function.
414696685 | The invention relates to a method for controlling a robot (1) defined by a node model and deformable by means of actuators (2). Effector points of the robot must follow a predetermined path. A matrix K defines a change in the inner forces of the robot in each node on the basis of the change in position of the nodes. Said method includes: updating the K values on the basis of the current position of the nodes of the robot; determining the Jacobian matrix J of the vector ÃŽÂ´ (Ãâ€¡) x being a vector of the position of the nodes and the vector ÃŽÂ´ (Ãâ€¡) comprising respective lines which indicate the coordinates of the gaps between the position of each effector point and the predetermined path thereof and the movement of each actuator; calculating the values of the matrix W = J. K-1 . JT; and solving the equation ÃŽÂ´ = W. ÃŽÂ» + ÃŽÂ´0 and controlling the robot on the basis of said resolution.
414697924 | A system for processing samples by a robotic platform has a tray that defines a well defining a drain. The well has a bottom surface an access port in fluid communication with the drain and an insert adapted to be received in the well. The insert has a bottom wall and a side wall. At least one of the bottom wall and the side wall define a plurality of openings such that an interior of the insert is in fluid communication with the well when the insert is inserted into the well.
414765105 | A system for defining motions of a plurality of real robots cooperatively performing a show based on a description of the motions of the robots defined by animation software. The system comprises at least one storage (35) for storing a plurality of segments that describe the motions of the robots during the show each segment includes a description of motions of one of the robots during a defined time period and for storing a plurality of scenes each scene specifying a plurality of segments to be executed simultaneously by the robots and a playlist handler (6) configured to handle creation of a playlist including a sequence of scenes and to amend the playlist according to user commands and a user interface (8) configured to display the playlist to a user to allow the user to edit the playlist by amending the sequence of scenes and to receive the user commands.
414765135 | A robot gripper (10) comprises a single actuator (150) for moving a first finger (110) and second fingers (130) in relation to a base (20). The movements of the fingers (110 130) in relation to the base (20) are constrained by respective parallelograms (120 140). The kinematic chains from the actuator (150) to the fingers (110 130) as well as the parallelograms (120 140) comprise only revolute kinematic pairs which gives the robot gripper (10) a high stiffness and small backlash.
414765567 | The invention relates to a device for processing battery plates consisting of a centrally arranged processing turntable with a lifting and/or rotating device at the individual processing stations and also transporting devices for the battery plates battery plate packs and finished battery cases within the device wherein stationary gripping robots (R1 - R4) provided with up to six axes of movement and specially designed grippers are arranged at the processing turntable (1) as a transporting device for feeding the battery plates to be processed and removing the finished battery plates to and from the processing turntable (1) for forming battery plates sets for the battery plate packs for checking the thickness of the set of battery plate packs for straightening and bending the plate lugs for filling the battery cases with the battery plate packs and for the final inspection and all of the gripping robots (R1 - R4) that are positioned around the processing turntable (1) are arranged movably outside the processing turntable (1) and independently of it in terms of the sequences of movements thereof by means of freely programmable linear sequences of movements and paths of movement.
414804641 | A system for generating a path to be followed by a robot used to perform a process on a workpiece has a computing device that has program code for operating the robot and obtaining information related to the workpiece and a vision system that scans the workpiece to obtain images thereof that are provided to the computing device. The computing device processes the images to obtain geometric information about the workpiece that the computing device uses in combination with process related reference parameters stored in the computing device to generate program code for a path to be followed by the robot to perform the process on the workpiece. The computing device also includes code configured to verify for quality the generated program code for the path to be followed by the robot to perform the process on the workpiece.
414820561 | A robotic controller (120) includes a vision system (140) that determines a location and orientation of incoming bundles (201) a tracking system (150) that communicates between the controller and a conveyor (130) and a robot (110) that coordinates its movement with the bundles. The tracking system identifies the location and orientation of each bundle informs the controller and causes the robot to track its location and orientation with incoming bundles. The controller receives information on the location and orientation of each bundle. The controller instructs the robot to move in coordination with each incoming bundle instructs the robot where and at what orientation to pick up the bundle and instructs the robot how to move the bundle to a tier-and- stacking position. The controller can instruct the robot how to pick up each bundle on the fly as the bundle moves into range on the incoming conveyor.
414821858 | The sealing of a crack in a pool of a nuclear facility using a robot. The invention concerns the sealing in particular of a crack in a wall of a pool of a nuclear facility. In particular the invention implements a mobile robot carrying an adhesive tape dispenser (DIS). At least the following are provided: - control of a plurality of suction systems (V11-V14; V21-V24) the dispenser being mechanically integral with a first suction system (V21-V24) and - a step of controlling the movement of the first system (V21-V24) relative to the other systems (V11-V14) of said plurality of systems.
414822008 | Various embodiments provide an apparatus and method for controlling computer room air conditioning units (CRACs) in data centers. An example embodiment includes: receiving an alert message from a reporting wireless network sensor of a plurality of wireless network sensors via a wireless sensor network the alert message including information indicative of a modification needed to an environmental condition the alert message including an indication of stability or instability of a computer room air conditioning unit (CRAC) in a data center; and using the information indicative of a modification needed to an environmental condition at a networked controller to command a device capable of modifying the environmental condition to modify the environmental condition in a manner corresponding to the information in the alert message commanding the device including controlling fan speed in the CRAC to correct an indication of instability.
414822771 | In a work machine including an articulated robot (16) which is provided with a work head (14) and moves the work head imaging devices (30 and 32) which image at least part of a workpiece P or part (36) of the work machine are attached to a distal end of the robot and a target operation position of the robot is corrected on the basis of position data regarding a plurality of feature points of the workpiece created on the basis of imaging data obtained through imaging performed by the imaging devices and design data of the workpiece or position data regarding a plurality of feature points set for the work machine. Since an operation of the robot is optimized on the basis of imaging data an actual work position of the work head or an actual movement path of the work head becomes accurate and thus work can be performed with high accuracy.
414829451 | The invention concerns a method and computer program product for controlling data transfer between a client device (28) and auxiliary robot cell functions of a robot cell as well as to an inter face arrangement for the robot cell. The arrangement (24) comprises a reverse proxy providing connectivity for a client device (28) to auxiliary robot cell functions (3842 46) accessible via a local addressing space where the reverse proxy receives in a first message having a destination address belonging to the interface device and being a first global address in a global addressing space a request intended for an auxiliary robot cell function (38) converts the first address to a first local address of the auxiliary robot cell function in the local addressing space and sends the request to a web server (36) associated with the auxiliary robot cell function using the first local address.
414832609 | Disclosed herein are a method of coating a sealant composition (10) to an inner surface of a tire and a tire manufactured by the same. The method includes extracting coordinates for coating a sealant composition with reference to a central point (12) of a target tire using a computer-aided design (CAD) file of the target tire; setting robot moving coordinates and setting a coating width based on the extracted coordinates; and coating the sealant composition while moving a nozzle (14) provided to a robot arm and ejecting the sealant composition toward the set coordinates.
414843344 | The invention relates to a method for detecting a collision between a robot and its environment comprising the following steps: generating from a dynamic model of the robot a signal representative of the collisions between the robot and its environment said signal being called residue r; performing an adaptive high-pass filtering of the residue r; recursively determining an adaptive threshold T consisting of at least one dynamic first term ÃŽÂ¤ÃŽâ€1 equal to a piece of information about the parametric uncertainties between said model and the real behaviour of the robot said parametric uncertainties being linked to a first variable e characteristic of the state of said robot from the following variables: the position the speed or the acceleration of an articulation of the robot or a linear or non-linear function of one of said variables or a combination of said variables; and comparing the filtered residue to the adaptive threshold T in order to deduce the existence or not of a collision.
414843739 | Systems and methods for contactless speech recognition using lip-reading are provided. In various aspects a speech recognition unit 112 is configured to receive via a receiver 108 a Doppler broadened reflected electromagnetic signal that has been modulated and reflected by the lip and facial movements of a speaking subject 104 and to output recognized speech based on an analysis of the received reflected signal. In one embodiment the functionality of speech recognition unit 112 is implemented via a preprocessing unit 202 a Neural Network ('NNet') unit 204 and a Hidden Markov Model ('HMM') unit 206.
414861103 | A robotic work tool system (200) comprising a charging station (210) a boundary wire (250) a signal generator (240) for generating and transmitting a signal through said boundary wire (250) for demarcating a work area (205) and a robotic work tool (100) said robotic work tool (100) comprising a cutting blade (160) and a motor (165) for driving the cutting blade (160) the robotic work tool (100) being configured to determine a cutting load being exerted on the cutting blade (160) indicating a height of grass in the work area (205) and adapt a work schedule according to said cutting load prior to a next work session wherein said work schedule includes a cutting height and/or a cutting time.
414861573 | The invention relates to a method for controlling a robot (1) defined by a node model and deformable by means of actuators (2). Effector points of the robot must follow a predetermined path. A matrix K defines a change in the inner forces of the robot in each node on the basis of the change in position of the nodes. Said method includes: updating the K values on the basis of the current position of the nodes of the robot; determining the Jacobian matrix J of the vector ÃŽÂ´ (Ãâ€¡) x being a vector of the position of the nodes and the vector ÃŽÂ´ (Ãâ€¡) comprising respective lines which indicate the coordinates of the gaps between the position of each effector point and the predetermined path thereof and the movement of each actuator; calculating the values of the matrix W = J. K-1 . JT; and solving the equation ÃŽÂ´ = W. ÃŽÂ» + ÃŽÂ´0 and controlling the robot on the basis of said resolution.
414958575 | The device has a radio link (18) between the railway network (1) and a transport robot (23) traveling on the railway network. Multiple Radio frequency identification tags (8 to 13) are arranged at specific stationary location markings in the railway network. A radio frequency identification reader (1415) is assigned to each transport robot to read the characteristics of the radio frequency identification tags and to process as location determination. An independent claim is included for a method for determining the location of transport robots in a railway network.
414959259 | In order to keep the base area of a cleaning installation for industrially manufactured components as small as possible provision is made for the process chambers (45 23) and the robot chamber (3) of the cleaning installation to be arranged on a base plate (7) wherein the base area (8) of the base plate (7) is larger than the common base area (9) of the process chambers (45 23) and robot chamber (3) and at least two spatially separate cavities (1011 20) for receiving the process fluids are provided in the base plate (7) wherein the cavities (1011 20) each extend at least partially beneath the process chambers (45 23) and at least partially outside the common base area (9) of the process chambers (45 23) and robot chamber (3) and at least one hydraulic component of a hydraulic circuit is arranged on the base plate (7) over at least one cavity (1011 20).
415009852 | Method of managing dairy animals in a free housing comprising a voluntary automatic milking system and comprising determining TLM as the time since the last milking of an animal determining AVMF as an average daily voluntary milking frequency for said animal setting a desired milking interval DMI for said animal marking said animal for manual collection if TLM and/or DMI fulfil a collecting criterion making a list of marked animals collecting and milking said marked animals wherein said collecting criterion is fulfilled if TLM is above a first interval threshold or if TLM is at least equal to the value of a mathematical function applied to said DMI or if AVMF is below a frequency threshold and TLM is above a second shorter interval threshold MRI. Also a milking arrangement is disclosed with a milking robot having a control device arranged to perform the method.
415012905 | A method and apparatus for applying a viscous fluid onto a surface. An applicator associated with an extension member may be positioned over the surface using a robotic operator. The extension member may be configured to maintain a selected distance between the applicator and a fluid source for the viscous fluid. The viscous fluid may be dispensed from the fluid source to the applicator. The viscous fluid may be applied onto the surface using the applicator.
415013026 | The embodiments disclosed herein relate to various medical device components including components that can be incorporated into robotic and/or in vivo medical devices. Certain embodiments include various modular medical devices for in vivo medical procedures.
415013567 | A method for assessing a subject perception of a stimulus property comprising: applying to a subject at least a first sensory stimulus having a first value for the stimulus property and a second sensory stimulus having a second value for the stimulus property different from the first value; requesting the subject to identify a characteristic of the first and second sensory stimuli during the application thereof the characteristic being unrelated to the stimulus property to be assessed thereby focusing an attention of the subject on a decision making task; measuring an activity of at least one brain region of the subject during the application of the first and second sensorial stimuli and the identification of the characteristic thereof thereby obtaining a brain activity measurement; and determining a difference of stimulus property perceived by the subject between the first and second sensory stimuli from the brain activity measurement.
415014074 | A self-moving robot comprises a robot body (1). A control device is provided in the robot body (1) and a functional processing module (11) and a moving module (12) connected to each other are provided in the robot body (1). The moving module (12) is controlled by the control device to drive the functional processing module (11) to conduct mobile processing work in a working space (100). An opening hole (111) is formed inside the functional processing module (11) so that the moving module (12) is arranged rotatably in the opening hole (111) in an embedded manner. The moving module (12) can freely rotates relative to the functional processing module (11) through a connection mechanism. A walking method of the self-moving robot is further disclosed. The present invention is of simple structure low cost and significantly improved moving mode and the cleaning efficiency of the self-moving robot is improved with the same amount of time or power.
415014232 | Provided is a method for predicting a wind power density. More particularly provided are a method for predicting a wind power density using a stepwise regression analysis technique capable of estimating a wind power density at any point using a regression analysis technique by a stepwise variable selection method of performing an analysis while adding statistically important terms or removing statistically meaningless terms as a method of selecting variables that are to be used in a multiple regression analysis using a linear relationship between variables belonging to a data set a method for predicting a wind power density using a main component analysis technique of providing a linear regression analysis model capable of estimating a linear relationship with a wind power density which is an output variable by classifying input variables into a plurality of main components configured of linear combinations using a variance/covariance relationship and using the classified main component input variables as new input variables between which multicollinearity is not present and a method for predicting a wind power density using a neural network analysis technique of predicting a wind power density at any point by modeling a non-linear relationship between variables having a complicated structure through the neural network analysis technique of using variables selected by a stepwise variable selection method as input variables and using values obtained by transforming a wind power density as output variables.
415014491 | The present invention provides a system and method for managing CWSN with GUI. The system comprises a wireless sensor networks for collecting sensor data and transmitting the sensor data and the operation status of the device to the cloud server; a cloud server for receiving sensor data and operation status of the wireless sensor network from the base station in the wireless sensor network processing the sensor data and storing the sensor data in a database managing the operation status of the wireless sensor network managing the operation of the base station the relay and the node in the wireless sensor network and supporting and controlling a client software module; and the client software module for displaying the operation status of the wireless sensor network controlling and modifying the operation status of the wireless sensor network. It can not only dynamically manage the operation condition of the wireless sensor network but also allow directly monitoring and maintaining the wireless sensor network through the interface and performing the operation of establishing and modifying the communication path and data collection and so on.
415035934 | The invention relates to a storage and order-picking system for the fully-automating picking of articles that are stored in storage loading aids (2) and are picked according to an order comprising: Ã¢â‚¬Â¢ an article store; Ã¢â‚¬Â¢ a first conveyor system (8) that conveys storage loading aids (2) leaving the article store to a picking station (3) that is operated unmanned; Ã¢â‚¬Â¢ a fully-automated robotic gripping unit (9) on said picking station (3) which removes articles to be picked from said storage loading aids (2) and deposits them in accordance with the order and articles deposited according to an order particularly in an order loading aid (4) subsequently being conveyed away by means of a second conveyor system; and Ã¢â‚¬Â¢ an image identification device (13) for determining possible gripping points for the gripping unit (9) in order to grip articles out from the storage loading aids (2) said image identification device (13) comprising at least one and preferably at least two cameras (14) in the region of the robotic gripping unit (9) and if at least two cameras (14) are provided the capturing directions (15) thereof being aligned so as to coordinate with one another particularly at an incline to one another into the storage loading aid (2) located in the gripping region (12) of the gripping unit (9).
415069665 | The invention is related to a robot system (10) for collaborative robot applications comprising a movable robot arm (12 14) and a controller (16) wherein the controller (16) is provided to control the movement of the distal end of the robot arm (12 14) along a movement path (22) according to at least a sequence of coordinate data and respective commands of a robot program and wherein the controller (16) is provided to determine exact movement speed and course of the movement path (22) between consecutive coordinates (24) according to a set of parameters. At least two alternatively selectable sets of parameters are provided which both are related to a respective individual comfort level (30) of a respective collaborative human worker (26). The invention is also related to a method for controlling a robot system (10).
415070193 | The invention relates to a device and a method for the combined simulation and control of remote-controlled vehicles in a simulator. A driver's/pilot's compartment comprising real operating elements and emulating the vehicle to be controlled is provided with a six-axis industrial robot connected to ground via a support system that can be designed as an undercarriage. A display emulating the contours of the driver's/pilot's compartment serves to convey a simulated view of the exterior. The invention is characterized by the following: a) a receiving unit for receiving optical data of the vehicle to be controlled b) a receiving unit for receiving acoustic data of the vehicle to be controlled c) a transmitting and receiving unit for the bidirectional transmission of motion-relevant data d) a control unit which uses mathematical models to process any signals that are mechanically produced by the user of the simulator and transmits them to the controls of the vehicle and e) a sensor unit mounted in the head region of the user for detecting the position of the head the data thereof influencing the gaze direction and/or the image perspective shown on the display.
415070203 | The invention describes a retaining and positioning device of a surgical instrument and/or of an endoscope for minimally invasive surgery more particularly for use within a surgical robot system comprising a first axis of rotation (3) around which a retaining element (4) can be rotated wherein the first axis of rotation (3) always intersects with a longitudinal axis (11) of at least one surgical instrument (9; 17a 17b) and/or of an endoscope (9; 17a 17b) in a pivotal point (13) by means of a thrust drive (5) being attached to the retaining element (4) to which thrust drive (5) an instrument drive unit (15) can be rotatably arranged around the pivotal point (13) and wherein the instrument drive unit (15) has a telescopic arrangement (8) via which the surgical instrument (9; 17a 17b) can be moved in a translational manner along the longitudinal axis (11) thereof by means of a guide arrangement (10 10s) in the body in such a manner that the longitudinal axis (11) of the surgical instrument (9; 17a 17b) is variably adjustable relative to the telescopic arrangement (8).
415070205 | The present invention relates to a robotic surgical system comprising at least two robotic arms (454749 51) at least one endoscope being arranged on each robotic arm for minimally invasive surgery. The first endoscope on the first robotic arm (47) comprises a main support device (4b) which extends substantially over the entire endoscope length from the exterior into the interior of the body and the distal end of which has at least one lighting unit (23 24) and two image capturing devices (20a 21 a 22a 20b 21b 22b) the image capturing devices (20a 21 a 22a 20b 21b 22b) being arranged such that they can be swiveled substantially in the same plane from the main support device (4) outwards and a trocar (1b) which facilitates access of the first endoscope to the interior of the body. The second endoscope on the second robotic arm (45) comprises a main support device (4a) which extends substantially over the entire endoscope length from the exterior into the interior of the body a trocar (1a) which facilitates access of the first endoscope to the interior of the body and an additional support device (3) which is provided on the trocar (1a) and/or the main support device (4a). The distal end of the additional support device (3) has an additional image capturing device (89
415070207 | The present invention relates to an endoscope for minimally invasive surgery especially for use in a robotic surgical system comprising a main support device (4) which extends substantially over the entire endoscope length from the exterior into the interior of the body and the distal end of which has at least one lighting unit (15 16) and two image capturing devices (12a 13a 14a 12b 13b 14b; 12c) the image capturing devices (12a 13a 14a 12b 13b 14b; 12c) being arranged such that they can be swiveled substantially in the same plane from the main support device (4) outwards a trocar (1) which facilitates access of the endoscope to the interior of the body and an additional support device (3) which is provided on the trocar (1) and/or the main support device (4). The distal end of the additional support device (3) has an additional image capturing device (8910 11) which is arranged such that it can be swiveled from the additional support device (3) outwards. The additional image capturing device (8910
415070209 | The present invention relates to an active positioning arrangement of a surgical instrument for use on a robotic arm comprising a support plate (3 33) which can be connected to a robotic arm (1 31) a port device (4 34) which is arranged on the support plate (3 33) and which is provided for access to the interior of a body at least one guiding device (636 59) for guiding a surgical instrument (838 61) into the body the shank of the surgical instrument (838 61) extending through the guiding device (636 59) and the guiding device (636 59) being variably connected to the port device (4 34) via a compensating element (5 35) and an adjustment device (910
415070551 | Disclosed is a method for the attachment of an arrangement for the attachment of a system to a structure at least partially wherein a first element of the arrangement is bonded to the structure wherein the first element is created by injecting at least one material into a mould carried by a robotic system to a target position of the arrangement on the structure which is closed at one side by pressing it against the structure and after the first element is cured a second element of the arrangement is coupled directly or indirectly to the first element and a robotic system for executing such a method.
415070633 | A method and a system for providing personal assistance in daily activities. A method and a system for actively and automatically providing personal assistance using a robotic device/platform based on detected data regarding a user and the user's environment. The method and system may include a processor at least one sensor an output device a communications unit and a database. The database may further include a memory and cloud-based database and computing. The method and system may provide assistance in jogging the memory of the user parental control of a child hazard detection and various other circumstances. The method and system may actively and automatically provide personal assistance regarding health exercise diet or nutrition. The method and system may assist the user or a health professional in health diagnosis and treatment.
415088027 | The invention is related to a system for controlling a robot collision with an obstacle characterized by having an electronics system (1) and at least one accelerometer (3) that is fixed to a robot and is connected with an electronics system (1) that is configured or programmed in such a way that upon a signal from an accelerometer (3) a robot heading direction or velocity is changed or a robot is stopped. In addition the invention comprises a robot equipped with such an electronics system and a method of controlling a robot collision with an obstacle.
415088205 | This invention relates to a gripper device (100) adapted to be attached to a robotic system that operates the gripper device where the gripper device is adapted to receive and move
items such as sausages from a first position where the items are arranged in a side by side arrangement to a second position where the items are released. Plurality of side by side arranged and spaced apart item holders (101) are provided each of the item holders having shape adapted to the shape of the items (201) where each of the item holders comprise a means for picking up the side by side arranged items the internal arrangement of the spaced apart item holders being such that the pitch distance between adjacent item holders prior to picking up the items is substantially the same as the pitch distance between adjacent items at the first position. A pitch distance adjustment mechanism (102) is provided adapted to subsequent to picking up the items from the first position to adjust the pitch distance between adjacent spaced apart item holders so as to arrange the received items into at least one group of items and wherein within each of the at least one group of items the pitch distance is altered before the at least one group is released at the second position."
415088285 | A robot simulator includes a generating unit a display unit a display control unit and a simulation instructing unit. The generating unit generates a virtual image that includes a virtual robot obtained by imaging an actual robot having at least one axis and an operation handle capable of operating three-dimensional coordinate axes having a predetermined control point of the virtual robot as the origin. The display control unit displays on the display unit the generated virtual image. The simulation instructing unit when an operator's operation for the operation handle is received acquires at least one of a displacement amount of the control point and a rotation amount of the three-dimensional coordinate axes attributable to the operator's operation and instructs the generating unit to regenerate the virtual image in which a posture of the virtual robot is changed in accordance with the displacement amount or the rotation amount thus acquired.
415088507 | The universal transport electric platform (25) with the electric drives in the wheel hubs consists of a frame (4) of the transport electric platform and there are firmly attached to it at least two systems (1) of wheel suspensions with the electric motor in the hubs and there are also attached the modules (26) of servo amplifiers battery module (27) module (28) of the superior control system charging module (29) and power module (30) and is equipped with the automated system (42) of side seat tilting and utility extension consisting of a telescopic base (54) with drives the first arm (55) second arm (56) and seat frame (57). The advantage of the universal transport electric platform with the automated system of side seat tilting is structurally simpler wheel suspension (lower price even thanks to the lower number of the drives for direction steering) bigger variability of the overall sizes and thus the options for use and the unique mechanism of seat manipulation variability even for handicapped persons. Also the built-in the automated system of side seat tilting with the advantage of the outside entry brings with it a remarkable combination of known principles from the area of robotics and mechanics of transmissions for new application characteristic in its simplicity and minimum number of drives.
415159319 | In various embodiments safe collaboration between a robot and humans is achieved by operating the robot continuously at or below a first threshold speed at which any collisions with a person's arms do not cause harm and upon detection of the person's torso or head within a danger zone around the robot reducing the speed to or below a second threshold at which any collisions with the person's torso or head do not cause harm.
415159738 | X-ray analysis of a primary sample such as a flexible sheet 60 uses apparatus having a primary sample holder such as a material feed-through system 20 for moving the flexible sheet through the apparatus. An X-ray analysis head 6 containing an X-ray source and an X-ray detector is mounted on a robot arm 4. The robot arm moves in three dimensions so that the analysis head can be brought into position to measure the flexible sheet as it is being brought through the apparatus by the material feed-through system.
415159936 | The invention relates to a storage and order-picking system for the fully-automating picking of articles that are stored in storage loading aids (2) and are picked according to an order comprising: Ã¢â‚¬Â¢ an article store; Ã¢â‚¬Â¢ a first conveyor system (8) that conveys storage loading aids (2) leaving the article store to a picking station (3) that is operated unmanned; Ã¢â‚¬Â¢ a fully-automated robotic gripping unit (9) on said picking station (3) which removes articles to be picked from said storage loading aids (2) and deposits them in accordance with the order and articles deposited according to an order particularly in an order loading aid (4) subsequently being conveyed away by means of a second conveyor system; and Ã¢â‚¬Â¢ an image identification device (13) for determining possible gripping points for the gripping unit (9) in order to grip articles out from the storage loading aids (2) said image identification device (13) comprising at least one and preferably at least two cameras (14) in the region of the robotic gripping unit (9) and if at least two cameras (14) are provided the capturing directions (15) thereof being aligned so as to coordinate with one another particularly at an incline to one another into the storage loading aid (2) located in the gripping region (12) of the gripping unit (9).
415201375 | A multi-jointed robot arm (10). The robot arm 10 comprises at least first and second link members (20 21) connected by a connection arrangement (26) and at least a first control cable (22). A first end (32) of the first control cable (22) engages with a first engagement point (41) of the first link member (20) and a first attachment (32) point of the second link member (21). A second end (36) of the first cable (22) engages with a second engagement point (43) of the first link member (20) spaced from the first engagement point (41) and a second attachment point (34) of the second link member (21) spaced from the first attachment point (32) the assembly (10) further comprising a first actuator (28) configured to selectively tension the first end (32) of the first control cable (22) such that the second link member (21) pivots toward a first side and to selectively tension the second end (34) of the first control cable (22) such that the second link member (21) pivots toward a second side wherein the connection arrangement (26) is arranged to pivot at a first pivot point (C) located substantially along a notional line extending between the first and second attachment points (32 34) and to pivot at a second pivot point (D) extending between the first and second engagement points (41 43).
415201419 | In a teaching system including a display unit an image generating unit generates a virtual image of a robot a workpiece and a positioner for holding the workpiece. A display control unit controls the display unit to display the generated virtual image. Upon receiving an operator's operation of selecting a ridgeline of the workpiece of the virtual image a work line generating unit extracts individual teaching target points of the ridgeline and generates a work line as a set of line segments each interconnecting the target points adjoining each other. A calculation unit calculates teaching values for positions and postures of the positioner on a point-by-point basis so that a vector direction of the work line at each target point becomes substantially parallel to a horizontal direction. A teaching program generating unit generates a teaching program for operating the positioner based on the calculated teaching values.
415201757 | The invention relates to a method for detecting a collision between a robot and its environment comprising the following steps: generating from a dynamic model of the robot a signal representative of the collisions between the robot and its environment said signal being called residue r; performing an adaptive high-pass filtering of the residue r; recursively determining an adaptive threshold T consisting of at least one dynamic first term ÃŽÂ¤ÃŽâ€1 equal to a piece of information about the parametric uncertainties between said model and the real behaviour of the robot said parametric uncertainties being linked to a first variable e characteristic of the state of said robot from the following variables: the position the speed or the acceleration of an articulation of the robot or a linear or non-linear function of one of said variables or a combination of said variables; and comparing the filtered residue to the adaptive threshold T in order to deduce the existence or not of a collision.
415203657 | The invention concerns a method and computer program product for controlling data transfer between a client device (28) and auxiliary robot cell functions of a robot cell as well as to an inter face arrangement for the robot cell. The arrangement (24) comprises a reverse proxy providing connectivity for a client device (28) to auxiliary robot cell functions (3842 46) accessible via a local addressing space where the reverse proxy receives in a first message having a destination address belonging to the interface device and being a first global address in a global addressing space a request intended for an auxiliary robot cell function (38) converts the first address to a first local address of the auxiliary robot cell function in the local addressing space and sends the request to a web server (36) associated with the auxiliary robot cell function using the first local address.
415203691 | The invention relates to a device for suppressing positional deviation opposite to movement resulting from operating clearance in a reduction gear including two gear trains. The invention relates to a reduction gear comprising a fixed inner ring gear (3) which is concentric with an input shaft (7) and which is provided with an eccentric portion (7E) driving during the rotation thereof an orbital wheel (4) consisting of two secured outer gears one gear (4Z) meshing with the inner ring gear (3) and the other gear (4X) meshing with the inner ring gear (5Y) of the output shaft (5). Two elastic systems (18) and (20) constantly suppress the operating clearance by locking the teeth for driving the outer gears (4Z) and (4X) of the orbital wheel using the inner ring gears (10) and (9). The device according to the invention is to be used particularly in robotics.
415204087 | Camera pose estimation for 3D reconstruction is described for example to enable position and orientation of a depth camera moving in an environment to be tracked for robotics gaming and other applications. In various embodiments depth observations from the mobile depth camera are aligned with surfaces of a 3D model of the environment in order to find an updated position and orientation of the mobile depth camera which facilitates the alignment. For example the mobile depth camera is moved through the environment in order to build a 3D reconstruction of surfaces in the environment which may be stored as the 3D model. In examples an initial estimate of the pose of the mobile depth camera is obtained and then updated by using a parallelized optimization process in real time.
415204194 | A robotic welding cable for a welding torch includes a flexible hose defining a hollow core for passage of welding wire and shielding gas. Conductor strands are arranged around the flexible hose. A composite layered covering includes electrical insulation that covers the conductor strands and an outer jacket that surrounds the electrical insulation. The electrical insulation is formed of an Ethylene Propylene Diene Monomer (EPDM) synthetic rubber and the outer jacket is formed of a Chlorinated Polyethylene (CPE) synthetic rubber.
415204208 | Robotic and/or surgical devices systems and methods include kinematic linkage structures and associated control systems configured to facilitate preparation of the system for use. One or more kinematic linkage sub-systems may include joints that are actively driven passive or a mix of both and may employ a set-up mode in which one or more of the joints are actively driven in response to manual articulation of one or more other joints of the kinematic chain. In an exemplary embodiment the actively driven joints will move a platform structure that supports multiple manipulators in response to movement of one of the manipulators facilitating and expediting the arrangement of the overall system by moving those multiple manipulators as a unit into alignment with the workspace. Manual independent positioning of the manipulator can be provided through passive set-up joint systems supporting the manipulators relative to the platform.
415204250 | Robotic and/or surgical devices systems and methods include kinematic linkage structures and associated control systems configured to facilitate preparation of the system for use. One or more kinematic linkage sub-systems may include joints that are actively driven passive or a mix of both. A set-up mode employs an intuitive user interface in which one or more joints are initially held static by a brake or joint drive system. The user may articulate the joint(s) by manually pushing against the linkage with a force torque or the like that exceeds a manual articulation threshold. Articulation of the moving joints is facilitated by modifying the signals transmitted to the brake or drive system. The system may sense completion of the reconfiguration from a velocity of the joint(s) falling below a threshold optionally for a desired dwell time. The system may provide a detent-like manual articulation that is not limited to mechanically pre-defined detent joint configurations. Embodiments of the invention provide and can be particularly well-suited for manual movement of a platform supporting a plurality of surgical manipulators in a robotic surgical system or the like without having to add additional input devices.
415204995 | A method for defining boundaries for a work area of a robotic vehicle may include receiving map data descriptive of a parcel of land and receiving information indicative of at least one reference object disposed on the parcel. The at least one reference object may have corresponding information for defining boundaries for a work area on the parcel associated therewith. The work area may define an area to be worked by a robotic vehicle. The method may further include determining the boundaries responsive to detection of the at least one reference object and operating the robotic vehicle to remain within the area defined by the boundaries.
415301665 | The robotic mobile modifiable bed (1) consists of the mobile omnidirectional chassis (2) and modifiable area (4) equipped with a convertible system (3) that allows its controlled converting while the mobile omnidirectional chassis (2) contains a central frame (5) and in its upper part there are four linear chassis conductors (6) and on each couple of these linear chassis conductors (6) in front-back direction there is suspended an extensible frame (7) while in each of them there is laid through silent-blocks a fixed axle (9) consisting se of a connecting part (10) and omnidirectional wheels (12) while in the connecting part (10) there are the drives (11) of the omnidirectional wheels (12) while the front and back extensible frames (7) are connected by a linear drive (13) of the chassis extension while in the extensible frames (7) there are located the control units (15) of the wheel rotational drives (11) and furthermore in the longitudinal axis of the central frame (5) in the lower part there is the place for a battery charger (16) and along sides there are the batteries (17) while the mobile omnidirectional chassis (2) is equipped with circumferential bumper features (18) while the mobile omnidirectional chassis (2) is equipped longitudinally and axially with a divided central cover (19) while in axial and lower part of the central frame (5) there is the connection area (21) with features for linking to a necessary type of the utility extension of the mobile omnidirectional chassis (2) while the modifiable area (4) consists of basic features of frame sub-assembly transverse and at the same time refract lines that is head line (22) back line (23) gluteal line (24) femoral line (25) calf line (26) and plantar line (27) where each of the lines (222325 26 and 27) consists of the central part (28) and two sides (29) while the gluteal line (24) consists only of the central part (28) while the mutually connected central parts (28) and sides (29) are axially and swingingly connected while the positioning of the opposite sides (29) and blocking the sides (29) in the plane position is controlled by the drive (35) of the sides while positioning of each of the edge of the central line (30) is done by linear drives (74) of the central line while with the gluteal line (24) in the main central axis of the modifiable area (4)
415302015 | A locomotion system for use with a robotic device is provided. The locomotion system includes a first micropillar array including at least a first micropillar a second micropillar array including at least a second micropillar a control circuit associated with each micropillar of the first and second micropillar arrays and a controller operatively coupled to each control circuit. The controller is configured to selectively activate the first and second micropillars in a sequence that causes the robotic device to move in a predetermined direction.
415320276 | A system (1) and a method for assembling laminated structures utilising a robot (10) for collecting and placing sheet-shaped material further utilising an adhesive applicator (13) which is collected from an adhesive applicator rest station (14) by the robot (10) is used to apply adhesive to the sheet-shaped material and is then returned to the adhesive applicator rest station (14).
415320846 | A computer system (100) computer implemented method and computer program product for identifying energy consumers. The system includes an interface component (110) configured to receive at a sampling rate a series (400 401) of energy measurement data associated with an entity (210) the series (400 401) of measurement data reflecting aggregate energy values over time in relation to energy consuming devices (EC1 EC2 ECn) associated with the entity (210). The system further includes a transformation component (120) configured to determine a discretized time derivative value (501 rm 502rm 504rm 505rm 506rm) of the series (400 401) of measurement data for each sampling time point. The system further includes a substitution component (130) configured to substitute each discretized time derivative value with a corresponding character of a finite alphabet thus generating a string (600) encoding energy data fluctuations between the sampling time points. The system further includes a pattern recognition component (140) configured to apply string pattern matching to the generated string (600) to identify a pattern in the string (600) which matches a predefined signature (150) of a specific energy consuming device (EC1) associated with the entity (210) and configured to report the specific energy consuming device (EC1) as an identified energy consumer.
415321034 | In order to mine data of any kind of system or device whether or not it is constructed or designed as a durable or non-durable technical consumer product such that (i) arranging configurations options of consumers who have the problem of most efficiently dimensioning systems or appliances in order to reduce capital investment and
( ii ) decision making of manufactures who succeed in auditing actual resource requirements of their system or appliance in order to dimension the system or appliance to market demands are improved it is proposed to create an analytical information system based on mining data whereby the knowledge of a mass of information gathering activities operational or functional routines of a system or appliance especially constructed or designed as a durable or non-durable technical consumer product being inputted to the information system and collected in log messages is extracted to determine dedicated regularities and concealed coherences and to generate corresponding data before the generated data and/or a report of the mined data can be delivered. One focused element of this analytical information system generating the data is condensing the mass of information and/or computing at least one derived value according to at least one of a programmed condensation respectively derivation functionality and a programmed level of condensation respectively derivation which can preferably upgraded by updating the condensed information and the computed derived value."
415321168 | In order to exert a suitable restoring force in a device (10) for guiding at least one line of a joint arm robot (1) a restoring mechanism (40) is designed to exert an elastic restoring force. The restoring mechanism comprises a guiding unit (42 20) and a slider element (28) movably mounted on the guiding unit. An elastic restoring unit is arranged between the slider element (28) and the guiding unit (42 20) said restoring unit having at least one deflecting element which is preferably designed as a deflecting roller (44 60) and a flexible strand-like connecting element (46 66).
415377926 | A system and method of applying coating to automotive workpieces is disclosed. A first coating dispensing robot (124a) dispenses coating at least a portion of an engine compartment trunk and internal surfaces of a bed of an automotive workpiece during a first time interval (t1 t2) while a second robot (124b) dispenses coating on the exterior surface of fenders and passenger doors of the workpiece over the first time interval. The first robot (124a) dispenses coating on the exterior surface of a hood roof trunk lid and lift gate over a second time interval (t3 t4) and the second robot (124b) dispenses coating on the side door interiors over the second time interval.
415432793 | A robot installation comprises a first robot (10) and a second robot (10). The first robot (10) is attached to a fixed position in relation to the second robot (10) such that the second robot (10) lies within a reach of at least one drive arm (110120 130) of the first robot (10).
415435913 | The invention is related to a robot system (10) for collaborative robot applications comprising a movable robot arm (12 14) and a controller (16) wherein the controller (16) is provided to control the movement of the distal end of the robot arm (12 14) along a movement path (22) according to at least a sequence of coordinate data and respective commands of a robot program and wherein the controller (16) is provided to determine exact movement speed and course of the movement path (22) between consecutive coordinates (24) according to a set of parameters. At least two alternatively selectable sets of parameters are provided which both are related to a respective individual comfort level (30) of a respective collaborative human worker (26). The invention is also related to a method for controlling a robot system (10).
415435956 | A system for defining motions of a plurality of real robots cooperatively performing a show based on a description of the motions of the robots defined by animation software. The system comprises at least one storage (35) for storing a plurality of segments that describe the motions of the robots during the show each segment includes a description of motions of one of the robots during a defined time period and for storing a plurality of scenes each scene specifying a plurality of segments to be executed simultaneously by the robots and a playlist handler (6) configured to handle creation of a playlist including a sequence of scenes and to amend the playlist according to user commands and a user interface (8) configured to display the playlist to a user to allow the user to edit the playlist by amending the sequence of scenes and to receive the user commands.
415447103 | An image processing device 20 acquires captured images obtained by imaging a sample including a target cell performs machine learning based on a first image feature quantity sets a plurality of object regions for detecting the target cell in the captured images and displays the plurality of object regions in an order determined based on the first image feature quantity of each of the plurality of object regions. The image processing device 20 calculates a second image feature quantity in each of the plurality of object regions sorts the plurality of displayed object regions in an order of the second image feature quantity similar to the second image feature quantity of a reference object region selected from among the plurality of object regions and displays the plurality of object regions.
415448007 | Provided herein are robotic systems for example MRI guided robots for image-guided robot- assisted surgical procedures and methods for using the same to perform such surgical procedures on a patient. The robotic systems comprise a robotic manipulator device or global positioner means for actuating the robotic manipulator or global positioner that is mechanically linked thereto and a computer having a memory a processor and at least one network connection in electronic communication with the robotic system. The actuating means comprises at least one transmission line having a flexible component comprising a displaceable medium a rigid component comprising rigid pistons or a combination through which actuation is transmitted to the robotic manipulator or global positioner. The computer tangibly stores in memory software modules comprising processor- executable instructions to provide interfaces between the robotic system an imaging system and an operator and to control operation thereof.
415448192 | A hierarchical based sequencing (HBS) machine learning model. In one example embodiment a method of employing an HBS machine learning model to predict multiple interdependent output components of an MOD output decision may include determining an order for multiple interdependent output components of an MOD output decision. The method may also include sequentially training a classifier for each component in the selected order to predict the component based on an input and based on any previous predicted component(s).
415448530 | A behavioral recognition system may include both a computer vision engine and a machine learning engine configured to observe and learn patterns of behavior in video data. Certain embodiments may be configured to detect and evaluate the presence of sea-surface oil on the water surrounding an offshore oil platform. The computer vision engine may be configured to segment image data into detected patches or blobs of surface oil (foreground) present in the field of view of an infrared camera (or cameras). A machine learning engine may evaluate the detected patches of surface oil to learn to distinguish between sea-surface oil incident to the operation of an offshore platform and the appearance of surface oil that should be investigated by platform personnel.
415448626 | A multiple output relaxation (MOR) machine learning model. In one example embodiment a method for employing an MOR machine learning model to predict multiple interdependent output components of a multiple output dependency (MOD) output decision may include training a classifier for each of multiple interdependent output components of an MOD output decision to predict the component based on an input and based on all of the other components. The method may also include initializing each possible value for each of the components to a predetermined output value. The method may further include running relaxation iterations on each of the classifiers to update the output value of each possible value for each of the components until a relaxation state reaches an equilibrium or a maximum number of relaxation iterations is reached. The method may also include retrieving an optimal component from each of the classifiers.
415491174 | A method of localization and mapping of a mobile robot may reduce position errors in localization and mapping using a plurality of vector field sensors. The method includes acquiring a relative coordinate in a movement space using an encoder acquiring an absolute coordinate in the movement space by detecting intensity and direction of a signal using vector field sensors defining a plurality of virtual cells on a surface of the movement space such that each of the cells has a plurality of nodes having predetermined positions and updating position information about the nodes of the cells based on the relative coordinate acquired through the encoder and the absolute coordinate acquired through the vector field sensors and implementing localization and mapping in the movement space in a manner that position information of a new node is estimated while position information of a previous node is determined.
415491229 | A robot system (2) of the present disclosure includes: a robot (3) including an operable working arm (4); a motion speed detection unit (5) configured to detect a motion speed of the working arm; a region setting unit (6) that sets a region (10) with a predetermined range around the robot; a moving body detection unit (7) configured to detect a position of the moving body (9) other than the robot; and an abnormality determination unit (8) configured to determine abnormality when detecting of the position of the moving body within the region wherein the region setting unit (6) changes the range of the region according to the motion speed of the working arm (4).
415497202 | A robot system (2) of the present disclosure includes a robot (3) and a controller (4) configured to control motion of the robot and the controller includes: a motion mode storage unit (5) storing a plurality of motion modes for controlling the robot to switch a motion state of the robot from a normal motion state to a special motion state when a predetermined first condition is satisfied; and a motion mode switching unit (6) configured to switch the motion mode of the robot to another motion mode when while a particular motion mode stored in the motion mode storage unit is in execution a predetermined second condition for the particular motion mode is satisfied with a first condition for the particular motion mode satisfied.
415497212 | A robot system 100 includes a first robot arm 14 and a robot controller 6. The first robot arm 14 extends in a first direction and includes a holder 12 to hold a workpiece placed on a workpiece placement stand 201. The holder 12 includes a distal end portion and a base portion. The base portion is coupled to the first robot arm 14 such that a turning axis of a portion of the first robot arm 14 to which the base portion of the holder 12 is coupled is apart from a geometrical center of the holder 12. The robot controller 6 controls the holder 12 to hold the workpiece while controlling the first robot arm 14 to turn the holder 12 with the distal end portion of the holder 12 oriented in a direction crossing the first direction.
415497244 | A robot system (2) of the present disclosure includes: a robot (3) including an operable working arm (4) driven by an actuator (11); an operation load detection unit (5) configured to detect an operation load of the actuator; a region setting unit (6) that sets a region (10) with a predetermined range around the robot; a moving body detection unit (7) configured to detect a position of a moving body (9) other than the robot; and an abnormality determination unit (8) that determines abnormality when detecting of the position of the moving body within the region wherein the region setting unit changes the range of the region in accordance with the operation load of the actuator.
415497260 | A robot system 100 includes a robot 1a 1b a synchronous movable body 2a 2b and a controller 15a 15b. The robot 1a 1b performs a predetermined work with respect to a workpiece placed on a carriage 201 moving along a predetermined runway 3. The synchronous movable body 2a 2b moves along the predetermined runway 3 synchronously with movement of the carriage 201. The synchronous movable body 2a 2b includes a position detector 22a 22b to detect a position of the carriage 201 on the predetermined runway 3. The controller 15a 15b controls the robot 1a 1b to perform the predetermined work with respect to the workpiece placed on the carriage 201 synchronously with the movement of the carriage 201 based on the detected position of the carriage 201 on the predetermined runway 3.
415548151 | Automatic teat treatment method and apparatus for carrying out a pre- or post-treatment operation on the teats of an animal said method using a pre- or post-treatment robot apparatus (1) with a control system (5) said robot apparatus being capable of carrying a treating device (12) on an arm thereof said method comprising the steps of: establishing a start time to for said pre- or post- treatment operation establishing the presence of an animal at a treatment location and: (i) initiating automatic detection of the spatial teat position of a first one of said teats and (ii) registering the spatial position of said detected teat and (iii) deriving a dedicated teat-treating action for treating said teat and (iv) initiating and carrying out the teat-treating action and (v) repeating said initiating registering deriving and treating steps i-iv once in respect of each successive teat of said animal until all its teats are treated and thereafter retracting the robot arm away from the animal to a retracted position; wherein if after the start time to a predefined point in time td is passed before any of the preceding steps is completed the method according to steps i-v is interrupted and a default treating action for treating all remaining untreated teats is derived and carried out by the treatment apparatus and thereafter said robot arm is retracted.
415548152 | Automatic teat treatment method and apparatus for carrying out a pre-or post-treatment operation on the teats of an individual dairy animal using a robot apparatus (1) with a control system (5) which robot is capable of carrying a teat treating device (12) on an arm (10) thereof the method comprising the steps of initiating automatic detection of all the spatial teat positions of all n said teats of and individual animal at a pre-or posttreatment location and registering the spatial positions of all of the detected individual animal's teats; and deriving a dedicated treating action effective to move the treating device through a dedicated path defined by the registered spatial teat positions and initiating and carrying out the treating by movement of the treating device through the dedicated path. If not all of the relevant spatial positions of all animal's teats are detected then said method comprises the steps of either: registering the spatial position of each of the detected teats and deriving an adapted treating action effective to move the treating device through an adapted path defined by the registered spatial teat positions and by approximated spatial locations in lieu of the undetected teat positions or where no teat spatial positions have been detected: deriving a default treating action effective to move the treating device through a default treating path.
415562281 | An electronic or powered ophthalmic lens includes one or more systems having one or more batteries or other power sources power management circuitry one or more sensors clock generation circuitry control algorithms and circuitry and lens driver circuitry. These systems may change the state of the powered ophthalmic lens. In systems having one or more sensors a decision making process is required to substantially reduce the possibility of changing the state of the powered ophthalmic lens based upon inaccurate incomplete or erroneous information supplied by the sensors changing physiologic conditions as well as noise and/or interference from internal and external sources.
415562415 | A robot system 100 includes a robot hand 1231 32 and a controller 6. The robot hand 1231 32 includes a plurality of holders 121 configured to hold a workpiece placed on a workpiece placement stand 201 using at least one of electromagnetic force and suction force. The controller 6 is configured to control the plurality of holders 121 to hold the workpiece while controlling the plurality of holders 121 to switch between operation mode and nonoperation mode in accordance with at least one of a shape and a size of the workpiece.
415562425 | A robot apparatus (1) that performs the work of attaching a cable (100) includes a gripper (12) that grips the cable (100) having first and second ends the first end being fixed; an arm main body (11) that guides the second end of the cable (100) being gripped by the gripper (12) to the interior of a guide area (R); a force censer (13) that is provided on the arm main body (11) and detects that the gripper (12) has come into contact with the second end of the cable (100); a camera (30) that captures an image of the guide area (R) when the force center detects that the gripper (12) has come into contact with the second end of the cable (100); and an image processor (53) that detects the posture of the second end of the cable (100) based on the captured image. The robot apparatus (1) performs the work of attaching the cable (100) in accordance with the detected posture of a connector (101).
415562433 | A crane tool (40 70) includes: a hook portion (42) for hanging a work (W) attached to one arm section (13) in a first robot arm (10A 60A) having a base (11) a plurality of arm sections (12 to 14) connected to the base in series and a plurality of joints (15 to 17) adapted to swing the arm sections respectively the crane tool; a counterweight portion (43); and a joint portion (J1 J2) connecting the hook portion to the counterweight portion. The counterweight portion is located such that a joint (16) swinging the arm section to which the hook portion is attached is interposed between the hook portion and the counterweight portion in substantially a horizontal direction.
415562437 | A robot system 1 2 includes at least one robot 10A 10B an image capture device 18A 18B a plurality of illumination devices 20A 20B and a control device 26A 26B. The at least one robot 10A 10B is configured to perform a predetermined work on a to-be-processed material. The image capture device 18A 18B is configured to capture an image of the to-be-processed material and has a dynamic range. The plurality of illumination devices 20A 20B are configured to illuminate the to-be-processed material. The control device 26A 26B is configured to control at least one illumination device 20A 20B among the plurality of illumination devices 20A 20B to keep an amount of light received by the image capture device 18A 18B within the dynamic range of the image capture device 18A 18B.
415625350 | Among other things one or more techniques and/or systems are provided for developing a timeline chronicling events pertaining to an industrial asset. Data is received from a plurality of assets processed (e.g. to reduce duplicative and/or redundant data) and organized chronologically for presentation in a timeline. The data is further grouped and/or prioritized to display some portions of the data more prominently relative to other portions of the data in the timeline (e.g. which may be hidden). Grouping rules and/or prioritization rules for grouping and/or prioritizing the data may be a function of user interaction with the timeline and/or a function of a machine learning algorithm which may be configured to identify patterns in how users interact with the timeline based upon among other things a role the user plays relative to the industrial asset and/or an operating state of the industrial asset.
415625442 | A robot system 1 includes a first cell 100A and a second cell 100B. The first cell 100A includes a first robot 10A to perform work on a to-be-worked material. A first controller 16A controls the first robot 10A. A first casing 110A accommodates the first robot 10A and the first controller 16A. The second cell 100B includes a second robot 10B to perform work on the to-be-worked material. A second controller 16B controls the second robot 10B. A second casing 110B accommodates the second robot 10B and the second controller 16B. When the first and second casings 110A and 110B are connected to each other the first and second controllers 16A and 16B respectively control the first and second robots 10A and 10B to work in a common operation area where a first movable area and a second movable area overlap.
415625456 | A robot system 1 includes a robot 10. A fitting member holder 102 is mounted to a distal end of the robot 10 to hold a fitting member. A receiver member 30 30x receives the fitting member. A position determination member 50 50x is disposed at a fixed position relative to the receiver member 30 30x. A robot controller 11 controls the robot 10. A position identifying device 112 brings the robot 10 the fitting member 20 20x or the fitting member holder 102 into contact with the position determination member 50 50x with the fitting member holder 102 holding the fitting member 20 20x. A position identifying device 112 identifies a fitting position based on a position of the contact. A fitting control device 113 controls the robot 10 to fit the fitting member 20 20x into the receiver member 30 30x at the fitting position.
415625462 | A robot system 1 includes a robot 10 a tool 102 a control device 113 a work table 30 a calibration jig 5053 a detector 112 and a calibrator 112. The tool 102 is mounted to a distal end of the robot 10 and includes a first plane and a second plane orthogonal to each other. The control device 113 controls the robot 10. On the work table 30 the robot 10 works. The calibration jig 50 53 is fixed to the work table 30. The detector 112 detects a reference position determined by pressing the first plane and the second plane of the tool 102 against at least one of the jig 50 53 and the work table 30. The calibrator 112 calibrates based on the reference position coordinates of the robot 10 to be used by the control device 113.
415625468 | A robot system 1 includes a robot 10 and a control apparatus 30. The robot 10 includes a sensor 202122 23 to constantly detect the robot 10. The control apparatus 30 includes a control device 31 and a first storage device 32. The control device 31 controls the robot 10. The first storage device 32 stores a plurality of operation modes of the robot 10 and standard data associated with at least one operation mode among the operation modes. When the robot 10 has performed an operation corresponding to the operation mode associated with the standard data the control device 31 compares the standard data with a result of detection by the sensor 20212223 and controls a display device 40 to display a result of comparison.
415625474 | A robot system 1 includes a plurality of robots 10 a control device 113 a common work table 20 and a calibration device 112. The control device 113 is configured to control the plurality of robots 10. On the common work table 20 the plurality of robots 10 are configured to work. Based on a position of a first robot 10 having a calibrated coordinate relative to a position of a second robot 10 among the plurality of robots 10 the calibration device 112 is configured to calibrate a coordinate of the second robot 10.
415625524 | A manufacturing system (1) includes a first robot cell apparatus (10) including a first manufacturing robot (12) and a first rack (14) to which the first manufacturing robot (12) is fixed a second robot cell apparatus (20) including a second manufacturing robot (12) and a second rack (14) to which the second manufacturing robot (12) is fixed the second robot cell apparatus (20) being disposed adjacent to the first robot cell apparatus (10) and a transport path setter (54) that sets a transport path (T) of a transport robot (60) that performs at least one of receiving a workpiece from the first robot cell apparatus (10) and supplying a workpiece component to the first robot cell apparatus (10). In the manufacturing system (1) a space (MA) through which the transport robot (60) is movable is provided under each of the first and second racks (14) and the transport path setter (54) sets the transport path (T) of the transport robot (60) so that the transport path (T) passes through at least one of the spaces (MA).
415625530 | A robot system 1 includes a plurality of robots 10 10A a plurality of cells 11 11A a detection device 121 and a changer device 122. Each of the plurality of robots 10 10A is configured to operate based on an operation command. The plurality of cells 11 11A respectively accommodate the plurality of robots 10 10A and are connectable to each other. The detection device 121 is configured to detect that the plurality of cells 11 11A are connected to each other. When the detection device 121 detects that the plurality of cells 11 11A are connected to each other the changer device 122 is configured to change at least one operation command among operation commands for the plurality of robots 10 10A respectively accommodated in the connected cells 11 11A.
415659118 | A system (1) and a method for assembling laminated structures utilising a robot (10) for collecting and placing sheet-shaped material further utilising an adhesive applicator (13) which is collected from an adhesive applicator rest station (14) by the robot (10) is used to apply adhesive to the sheet-shaped material and is then returned to the adhesive applicator rest station (14).
415659414 | Methods systems and devices for generating data models in a client-cloud communication system may include applying machine learning techniques to generate a first family of classifier models that describe a cloud corpus of behavior vectors. Such vectors may be analyzed to identify factors in the first family of classifier models that have the highest probability of enabling a mobile device to better determine whether a mobile device behavior is malicious or benign. Based on this analysis a second family of classifier models may be generated that identify significantly fewer factors and data points as being relevant for enabling the mobile device to better determine whether the mobile device behavior is malicious or benign based on the determined factors. A mobile device classifier module based on the second family of classifier models may be generated and made available for download by mobile devices including devices contributing behavior vectors.
415663389 | A robotic system is integrated with one or more mobile computing devices. Physical configurations of individual components of the system in physical space or agents under control of a user or users are duplicated in a representation in virtual space. Some degree of real-time parity is maintained between the physical and virtual spaces so as to implement a virtual environment that mirrors the physical one. Events occurring within one environment can directly influence and bear consequence on the course of events occurring within the other environment. Elements of virtual space thereby become truly interdependent and unified on a peer footing with elements in physical space. In at least one embodiment the system of the present invention is implemented as an application in entertainment such as the manifestation of a video game in physical space.
415663398 | Provided herein are systems modules and methods of using the same for in-situ real time imaging guidance of a robot during a surgical procedure. The systems comprise a plurality of modules that intraoperatively link an imaging modality particularly a magnetic resonance imaging modality a medical robot and an operator thereof via a plurality of interfaces. The modules are configured to operate in at least one computer having a memory a processor and a network connection to enable instructions to generally control the imaging modality track the robot track a tissue of interest in an area of procedure process data acquire from imaging modality and the robot and visualize the area and robot. Also provided are non-transitory computer-readable data storage medium storing computer-executable instructions comprising the modules and a computer program produce tangibly embodied in the storage medium.
415664036 | A robot installation comprises a first robot (10) and a second robot (10). The first robot (10) is attached to a fixed position in relation to the second robot (10) such that the second robot (10) lies within a reach of at least one drive arm (110120 130) of the first robot (10).
415664062 | An aircraft part such as a cockpit or cabin comprising a support structure and a robot arm (7). The robot arm has a proximal end (10) attached to the support structure and a distal end adapted to hold a electronic device (8). An actuation system is arranged to drive the robot arm so that the distal end of the robot arm moves relative to the support structure. A memory contains data and a controller is programmed to drive the actuation system according to the data in the memory in order to move the distal end of the robot arm to a position determined by the data in the memory. The robot arm comprises a 'snake-arm' with three or more links connected by a series of two or more joints each joint connecting together a respective adjacent pair of the links and permitting relative rotation between the adjacent pair of links. The actuation system is arranged to move the distal end of the robot arm by causing a relative rotation between the links about their joints.
415665865 | A system and method are presented for predicting speech recognition performance using accuracy scores in speech recognition systems within the speech analytics field. A keyword set is selected. Figure of Merit (FOM) is computed for the keyword set. Relevant features that describe the word individually and in relation to other words in the language are computed. A mapping from these features to FOM is learned. This mapping can be generalized via a suitable machine learning algorithm and be used to predict FOM for a new keyword. In at least embodiment the predicted FOM may be used to adjust internals of speech recognition engine to achieve a consistent behavior for all inputs for various settings of confidence values.
415763085 | A method for generating a medical suggestion useful for supporting a process of medical decision making is presented. A database with a particular advantageous structure and content allows for the efficient evaluation of received known medical facts based on a set based processing and calculation. Thus a digital automatic and holistic method generating a medical suggestion is provided which increases the reliability of the selected medical suggestion which is provided to the user as most probable. The structure of the herein provided database provides for maintenance advantages of the database as the complexity is reduced and single structures of the database are manageable and easily understandable. A corresponding medical decision support system is presented as well.
415763183 | The invention relates to a method or an apparatus for online calibration and for guiding a multiaxis jointed-arm robot (2) that with an end effector (4) travels along a preprogrammed path stored in its robot controller (5). The jointed-arm robot (2) moves the end effector (4) along the programmed path during a reference journey with an experimentally performed process and in so doing carries along a test sample from an external guidance system (8). During the robot movement the position and orientation of the test sample (9) are recorded by an external in particular optical measuring device and a guidance computer (14) of the guidance system (8). In this case position orientation and path errors are detected online and correction values are ascertained and output to the robot controller (5). The robot controller (5) uses the correction values to correct the programmed path as appropriate. The external guidance system (8) and/or the robot controller (5) store the correction values and in later operation the thus corrected programmed path is travelled along possibly without an external guidance system (8).
415763777 | A robot system 1 includes a first robot (120R) a second robot (120L) a stocker (300) and a controller (20). The first robot (120R) includes a first sensor (122R). The second robot (120L) includes a second sensor (122L). The stocker (300) is configured to accommodate a plurality of workpieces that are to be held by at least one of the first robot (120R) and the second robot (120L). The controller (20) is configured to control the first robot (120R) and the second robot (120L). When the first robot (120R) holds a first workpiece among the plurality of workpieces the controller (20) is configured to control the first sensor (122R) to recognize shapes of the plurality of workpieces in the stocker (300) and control the second sensor (122L) to detect a holding state of the first workpiece held by the first robot (120R).
415763857 | A robot system (100) includes a robot (101). The robot (101) includes a holder (10) to hold a first workpiece from among workpieces stored in a stocker (102). A sensor (103) performs shape recognition of the workpieces stored in the stocker (102) and detects a holding state of the first workpiece held by the robot (101). A controller (104) controls the sensor (103) to perform the shape recognition of the workpieces stored in the stocker (102) controls the robot (101) to hold the first workpiece based on the shape recognition and transfer the first workpiece to a particular position in a sensor area of the sensor (103) controls the sensor (103) to detect the holding state of the first workpiece held by the robot (101) and controls the robot (101) to place the first workpiece in a predetermined position or posture based on the detected holding state.
415764003 | Universal plasma spray extension gun systems and devices for thermal spraying of machine components are disclosed. In one embodiment a plasma gun extension system includes: a plasma extension arm (110); an arm connector (122) disposed on the plasma extension arm (110) and configured to connect to an adjustable plasma spray gun apparatus (120); an arm coupler (112) disposed on the plasma extension arm (110) and configured to connect the plasma extension arm (110) to a robotic arm (140); and a set of feed conduits (150) disposed on the plasma extension arm (110) between the arm coupler (112) and the arm connector (122) the set of feed conduits (150) configured to supply a flow to the adjustable plasma spray gun apparatus (120).
415774848 | The invention relates to a method and an arrangement for calibrating a kinematic system and to a corresponding computer program and corresponding computer-readable storage medium which method arrangement computer program and storage medium can be used in particular to extend calibration to classes of parallel and serial robot kinematic systems which have not been constructed specially for achieving maximum accuracy levels but which preferably have a high level of reproducibility. For this reason a method is proposed which comprises the following steps: - moving the kinematic system in such a way that the kinematic system assumes a number of positions with predefinable accuracy - determining first configuration vectors by evaluating data describing the actuator deflections in the assumed positions - determining a function for transforming the configuration space by evaluating the first and second configuration vectors wherein the second configuration vectors are each mapped onto one of the positions by means of an actuation function and - defining a calibrated actuation function on the basis of successive execution of firstly the function for transforming the configuration space and subsequently the actuation function.
415891389 | A robot includes a link having a longitudinal base end rotatably connected to a member so as to rotate about a rotation axis perpendicular to a longitudinal direction of the link. The link is formed into a tubular shape such that a cross section of the link perpendicular to the longitudinal direction has an elliptical shape or a substantially rectangular shape with at least one curvilinear corner portion.
415920427 | A robot according to the invention comprises a tool in particular a surgical instrument said tool comprising a shaft (1) having a distal joint assembly (3) with at least one degree of freedom. The robot also comprises a protective cover (4) that can be displaced from a distal position into a proximal position on the shaft. In the distal position said protective cover accommodates the joint assembly and when the protective cover is in the proximal position the joint assembly projects distally out of the protective cover.
415921119 | A workpiece assembly system (102030 40) includes a first manual station (S M ) in which a person (M) performs an operation of providing a first component set (50S) onto a pallet (P); a first robot station (S A ) in which a robot (R) performs an operation of assembling the first component set (50S) into a workpiece (W) on a surface plate (Q Q1 Q2); and a conveyor (C1 C2 C3 C4) that conveys the pallet (P) and the surface plate (Q Q1 Q2) from the first robot station (S A ) to a subsequent manual station. After the robot (R) has removed the first component set (50S) from the pallet (P) and before the robot (R) finishes the operation in the first robot station (S A ) the pallet (P) is conveyed to the subsequent manual station prior to the surface plate (Q Q1 Q2).
415921125 | A robot system (2) is provided which includes a robot (3) having an operable operation arm (4) an attachment detecting means (5 5a 5b) for detecting one or more attachments (8 8a 8b) each attached to a wearing article (7 7a 7b) equipped by a movable body (9) and a motion-control changing means (6) for changing a motion control of the robot (3) based on a detection result detected by the attachment detecting means (5 5a 5b).
415921177 | A workpiece assembling apparatus (10) includes: a conveyor (C) configured to convey a workpiece (W); a plurality of robots (R1 R2 and R3) arranged along the conveyor the plurality of robots being configured to perform a same work on a workpiece conveyed by the conveyor; a parts-supplier (S) configured to supply parts to the plurality of robots; and a controller (30) configured to control the robots and the conveyor. The controller controls the robot disposed at a downstream side to perform an unfinished work of the robot disposed at an upstream side in addition to a predetermined work in a case where the robot disposed at the upstream side has not completed a predetermined work.
415922161 | An apparatus includes an interface assembly and a shaft assembly. The interface assembly is configured for use with a robotic system and includes a first drive assembly and a mounting plate. The mounting plate includes an opening. The first drive assembly is positioned within the opening such that the first drive assembly is laterally translatable within the opening from a first position to a second position. The shaft assembly is removably coupled with the interface assembly. The shaft assembly comprises an end effector and a first coupling feature. The first drive assembly of the interface assembly actuates the end effector of the shaft assembly. The first coupling feature is longitudinally aligned with the first drive assembly. The first drive assembly engages the first coupling feature of the shaft assembly when the first drive assembly is laterally translated from the first position to the second position.
415930245 | A bacterial pre-concentration and detection system generally includes a collection tube (110) a sensor (120) at the bottom of the collection tube a moveable stopper (130) initially located toward the top of the tube a piston (300) operatively connected to a robot for moving the stopper up or down the inside of the collection tube and a hollow needle (400) penetrating the stopper and creating fluid communication with the inside of the collection tube. The system allows for the sample to be collected lysed centrifuged concentrated and interrogated with regard to the presence or absence of microorganisms with minimal steps and with a reduction in the time-to-detection compared with conventional growth-based bacterial detection systems.
415930593 | A conveyance system (1) includes a robot (4) and a suspending device (3). The robot (4) moves and conveys a workpiece (2) in a horizontal direction. The suspending device (3) includes a suspending mechanism (16) a lifting unit (15) and a support mechanism (10). The suspending mechanism (16) suspends the workpiece (2) and the lifting unit (15) lifts up and down the workpiece (2). The support mechanism (10) supports the suspending mechanism (16) such that the suspending mechanism (16) is movable in the horizontal direction.
415930913 | A work processing apparatus upwardly turns a wrist 55 of a vertical articulated robot 50 to retract a hand 56 that is holding a work W to a position where the hand and work do not interfere with a press brake 10. In this state an engaging projection 60 arranged at a front end of an upper arm 54 or at the wrist 55 is inserted into an engaging hole 17a of a lower die 17 of the press brake 10 and the vertical articulated robot 50 is operated to move the lower die 17 along a groove of a die holder 15.
415931579 | There is provided a work apparatus that can detect feeding errors of a second robot provided at a position different from a position of a first robot in a Z direction. The work apparatus includes a first robot 20 that is provided so as to be movable in an X direction and a Y direction a second robot 50 that is provided at a position different from a position of the first robot 20 in a Z direction so as to be movable in the X direction and the Y direction an inspection mark 61 that is provided on a work device 60 mounted on the second robot 50 an imaging device 40 that is provided on the first robot 20 first robot-feeding error detecting means for detecting first robot-feeding errors on the basis of a reference mark 91 that is imaged by the imaging device 40 relative position detecting means for moving the first and second robots 20 and 50 to inspection positions and detecting relative position errors of the first and second robots 20 and 50 on the basis of the inspection mark 61 that is imaged at the inspection positions by the imaging device 40 and second robot-feeding error detecting means for detecting second robot-feeding errors on the basis of the first robot-feeding errors and the relative position errors.
415931747 | A method for adjusting a control parameter of a robot (20) comprising inserting step for inserting a part (P) into a hole (H) where a plurality of sections has been set in a depth direction by a robot (20) the robot having a force sensor (FS) that detects force applied from outside according to impedance control; and parameter updating step for lowering a viscosity parameter of one of the plurality of sections so as not to make the same section a target to be updated continuously wherein the method adjusts the viscosity parameter of each section.
415931749 | A data storage library comprising a stack of storage modules each storage module comprising an array of storage slots the data storage library comprising: a plurality of transmission robots each transmission robot comprising a tray for transporting a data storage medium to and from a storage slot; and a transmission apparatus configured for effecting movement of at least one of the plurality of transmission robots between two adjacent storage modules in the data storage library.
416000592 | A robot cleaner 1 includes a main body 2 travelling along a floor surface and removing foreign substances in a cleaning travel mode a sensor unit 3 110 sensing obstacles around the main body 2 brush units 1020110 130 sweeping foreign substances on a floor surface through rotation and a controller 150 reducing the travelling velocity of the main body 2 and causing the main body 2 to approach a front obstacle if an area where a plurality of obstacles contacts each other is sensed by the sensor unit 3 110.
416025121 | The invention relates to a gripper finger (1) of a gripping instrument for a robot system. The gripper finger (1) for gripping objects comprises a gripper jaw (3) and a gripper tip (4) a gripper axis (A) of which extends along a longitudinal direction (L). The gripper tip (4) can be removably connected to the gripper jaw (3) by means of a connection element (5). According to the invention the connection element (5) can be locked with a connection socket (6) which extends in the longitudinal direction (L) in the form of a plug connection such that a tilting of the gripper tip (4) with respect to the gripper axis (A) is prevented in the locked state and simultaneously the gripper tip (4) is locked relative to the gripper jaw (3) with respect to the longitudinal direction (L) under the effect of a specifiable longitudinal locking force (F). The invention further relates to a gripper tip (4) and a gripper jaw (3) for a gripper finger (1) and to a robot system equipped with a gripper finger.
416025123 | The invention relates to an assembly device (1) having an assembly rail (2) comprising a base slide (3) and a spacer slide (4) for replacing a gripper tip (5) of a gripper finger (6) for a robotic system. The base slide (3) comprises a first fastening means (30) for fastening a gripper jaw (7) of the gripper finger (6) and the spacer slide (4) comprises a second fastening means (40) for fastening the gripper tip (5) such that the gripper jaw (7) can be fastened on the base slide (3) by the first fastening means (30) relative to a longitudinal direction (L) and the gripper tip (5) can be fastened on the spacer slide (4) by the second fastening means (40) relative to the longitudinal direction (L). According to the invention the base slide (3) and the spacer slide (4) are arranged to be movable against each other between a locked position (VP) and an unlocked position (EP) along the longitudinal direction (L) such that in the locked position (VP) the gripper tip (5) is locked to the gripper jaw (7) and in the unlocked position (EP) the gripper tip (5) is unlocked from the gripper jaw (7).
416026178 | A production system (1) includes: a plurality of production robots (10 to 50) configured to share and perform processing works on a workpiece; a controller (60) configured to control the processing works by the plurality of production robots; and a conveying member (70) configured to convey the workpiece between the plurality of production robots. The controller is configured to: acquire work-delay information on a first production robot in which a processing work is delayed compared with a predetermined processing time; acquire work-ready information on a second production robot that can substitutively perform the processing work being performed by the first production robot; and convey the workpiece from the first production robot to the second production robot using the conveying member based on a result of cross-checking the work-delay information and the work-ready information.
416026452 | A robot device (1) includes: a robot controller (11) configured to operate a robot (R2) based on a motion program specifying a motion of the robot; a robot imaging unit (12) configured to acquire image data of an image including the robot; and a data processor (13). The data processor includes: a virtual-space-data holder (18) configured to hold virtual space data including information on a virtual object (VB) in a virtual space (VS) the virtual space simulating a real working space (RS) of the robot the virtual object simulating an object present in the real working space; and an augmented-reality-space-data generator (23) configured to generate augmented-reality-space data by use of the image data and the virtual space data.
416026594 | A robot system (1) includes: a touchscreen panel (22); and an image processing apparatus (U1) configured to recognize a workpiece in an image of the workpiece (W) acquired by photography in accordance with a registered image recognition program. The image processing apparatus includes: a storage unit (26) configured to store a base program serving as the image recognition program by inputting a plurality of parameters regarding the workpiece a workpiece registration guiding portion (27) configured to display an input screen to prompt input of the parameters on the touchscreen panel and acquire the parameters via the touchscreen panel and a registration portion configured to build and register the image recognition program by applying the parameters acquired by the workpiece registration guiding portion to the base program in the storage unit.
416026824 | A robotic surgical system configured for the articulation of a catheter comprises an input device a control computer and an instrument driver having at least one motor for displacing the pull-wire of a steerable catheter wherein the control computer is configured to determine the desired motor torque or tension of the pull-wire of a catheter based on user manipulation of the input device. The control computer is configured to output the desired motor torque or tension of the pull-wire to the instrument driver whereby at least one motor of the instrument driver implements the desired motor torque to cause the desired pull-wire tension to articulate the distal tip of the catheter. The present embodiment further contemplates a robotic surgical method for the articulation of a steerable catheter wherein an input device is manipulated to communicate a desired catheter position to a control computer and motor torque commands are outputted to an instrument driver. The robotic system may further comprise a torque sensor. The robotic system may also incorporate closed loop feedback in which data from the torque measuring device is used to ensure that the torque in the motor or tension in the pull-wire closely matches the motor torque command from the control computer.
416027126 | A method for generating a medical suggestion useful for supporting a process of medical decision making is presented. A database with a particular advantageous structure and content allows for the efficient evaluation of received known medical facts based on a set based processing and calculation. Thus a digital automatic and holistic method generating a medical suggestion is provided which increases the reliability of the selected medical suggestion which is provided to the user as most probable. The structure of the herein provided database provides for maintenance advantages of the database as the complexity is reduced and single structures of the database are manageable and easily understandable. A corresponding medical decision support system is presented as well.
416048702 | A parallel kinematics robot (10) has a first drive arm (80) and a second drive arm (90) the two drive arms (80 90) being crossed when the robot (10) operates within its normal work area. The drive arms (80 90) thereby occupy less space in a horizontal direction compared with a situation where the two drive arms (80 90) point away from each other.
416048762 | The invention relates to a robot (2) with multiple movable arm members (21 22) and a mechanical interface (26) for detachably securing a surgical instrument (27). According to the invention the robot (2) also comprises a HF interface for transmitting high-frequency current to the surgical instrument (27). A universal interface (26) of this type has the advantage that the surgical instrument (27) does not have to be connected to the HF generator (4) via an additional cable.
416048798 | A method for extracting keyframes from a sequence of frames for a computer vision application using structure from motion the keyframes being a subset of representative frames from the complete sequence of frames and an apparatus configured to perform the method are described. A subset selector (22) selects (10) a subset of keyframes that closely match a current camera position from already available keyframes. A determination unit (23) then determines (11) whether a current frame should be included a bundle adjustment keyframe set and/or a triangulation keyframe set.
416049283 | A robotic instrument driver for elongate members includes a first carriage positionable on a bed and beside a patient access site for manipulating a first elongate member and a second carriage positionable proximate the bed the second carriage configured to articulate the first elongate member wherein the second carriage is movable independent from the first carriage.
416049355 | A robot system 1 includes a robot 51L 51R an image capture device 9 and a setting device 3. The image capture device 9 is fixed at a position external to the robot 51L 51R and configured to capture an image of a range including the robot 51L 51R and a vicinity of the robot 51L 51R. The setting device 3 is configured to generate area information on an area defining an operation of the robot 51L 51R based on the image captured by the image capture device 9.
416049365 | A robot system (1) is provided which includes a robot (5 51L 51R) a controller (3 6) for controlling an operation of the robot (5 51L 51R) and a sensor (78 9) for detecting a person entering into a delivery area (DA) where the robot (5 51L 51R) and the person deliver an object (W T) therebetween. When the sensor (78 9) detects the person entering into the delivery area (DA) the controller (3 6) sets to the delivery area (DA) a first restricted area (RA1) where the operation of the robot (5 51L 51R) is restricted and controls the robot (5 51L 51R) based on the first restricted area (RA1).
416049371 | A robot system (1 1A) includes: a robot arm (10); a camera (40); a calibration jig (70 71) with a marker (70c) that allows image recognition; and a calibration apparatus (U1 U2) configured to derive a correlation between camera coordinates being coordinates in a photographed image and robot coordinates using the robot arm as a reference. The robot arm is configured to have a posture corresponding to a relative position of the camera with respect to the marker. The calibration apparatus sets a plurality of photographing positions by changing the relative position acquires the camera coordinates of the marker in the plurality of photographing positions and information of the posture of the robot arm and derives the correlation.
416049485 | Method and system for processing of foodstuff items (30) that are supplied to a batching apparatus (6) where said batching apparatus (6) comprises at least one handling means of the robot type (50). By means of the batching apparatus (6) a first process is performed according to which foodstuff items (30) are selectively batched in consideration of measured detected and/or estimated data for the individual items (30) and in consideration of at least one predefined criterion. Particular items (44) are identified and led (14 42) to another process (16 46; 5854 56) said particular items (44) being foodstuff items that have not been selected to be batched during said first process. Handling of an identified particular item (44) in connection with said another process for guiding or transferring said particular item (44) comprises use of one or more diverter wings or diverter arms (5870 74).
416049513 | A robot may include: a multi-tool module having redundancy the multi-tool module including a plurality of tools and a guide unit for guiding said plurality of tools wherein said plurality of tools is configured to operate while interacting with the guide unit and wherein said plurality of tools extend from the guide unit at least during operation; the robot further including a controller configured to generate a control signal regarding motion of the multi-tool module in a joint space based on motion instruction information regarding distal ends of the plurality of tools in a task space. The redundancy may reflect that a number of degrees of freedom of the multi-tool module in the joint space is greater than a number of degrees of freedom of the task space. The control signal may be generated using the redundancy.
416049515 | A robot device (1) is provided which includes an arm body (10) having a screw-fastening mechanism (30) a detector (50 51b 52b) for detecting a force applied to the arm body (10) and a controller (50 51a 52a) for controlling the arm body (10) based on a detection result of the detector (50 51b 52b) at the time of a screw-fastening operation by the screw-fastening mechanism (30).
416050115 | Disclosed herein are techniques for enhancing the accuracy of atlas-based auto-segmentation (ABAS) using an automated structure classifier that was trained using a machine learning algorithm. Also disclosed is a technique for training the automated structure classifier using atlas data applied to the machine learning algorithm.
416050137 | A computing system such as a game console maintains and updates a biometric profile of a user. In one aspect biometric data of the user is continuously obtained from a sensor such as an infrared and visible light camera and used to update the biometric profile using a machine learning process. In another aspect a user is prompted to confirm his or her identify when multiple users are detected at the same time and/or when the user is detected with a confidence level which is below a threshold. A real-time image of the user being identified can be displayed on a user interface with user images associated with one or more accounts. In another aspect the biometric profile is managed by a shell on the computing system where the shell makes the biometric profile available to any of a number of applications on the computing system.
416050189 | Camera or object pose calculation is described for example to relocalize a mobile camera (such as on a smart phone) in a known environment or to compute the pose of an object moving relative to a fixed camera. The pose information is useful for robotics augmented reality navigation and other applications. In various embodiments where camera pose is calculated a trained machine learning system associates image elements from an image of a scene with points in the scene's 3D world coordinate frame. In examples where the camera is fixed and the pose of an object is to be calculated the trained machine learning system associates image elements from an image of the object with points in an object coordinate frame. In examples the image elements may be noisy and incomplete and a pose inference engine calculates an accurate estimate of the pose.
416050213 | Real-time stereo matching is described for example to find depths of objects in an environment from an image capture device capturing a stream of stereo images of the objects. For example the depths may be used to control augmented reality robotics natural user interface technology gaming and other applications. Streams of stereo images or single stereo images obtained with or without patterns of illumination projected onto the environment are processed using a parallel-processing unit to obtain depth maps. In various embodiments a parallel-processing unit propagates values related to depth in rows or columns of a disparity map in parallel. In examples the values may be propagated according to a measure of similarity between two images of a stereo pair; propagation may be temporal between disparity maps of frames of a stream of stereo images and may be spatial within a left or right disparity map.
416148420 | A medical robot (10) according to the invention comprises a base (11.0) an instrument flange (12) for attaching a minimally invasive instrument (20) which instrument flange is connected to the base in such a way that the instrument flange can be moved by means of an actuated kinematic system (11.1 - 11.7) and a tube flange (3.1) for attaching a tube (3.2) wherein the tube flange is connected to the kinematic system by means of a movable joint assembly (30) which has at least one actuated in particular electrically actuated and/or at least one elastically bound passive joint and/or at least one lockable joint (31 - 37).
416148479 | A system methods apparatuses and computer programs for providing coverage of a wireless communication network are described. The wireless communication network comprises radio base stations (150) mounted on mobile robots (100) and the mobile robots (100) are capable of communicating with a maintenance base (110). The method comprises to determine a radio coverage area (140) to be provided by the base stations mounted on said mobile robots (100). The method further comprises to deploy said mobile robots (100) at geographical positions suitable to provide the radio coverage area (140) and the maintenance base (110) replacing a deployed mobile robot (100) in order to maintain the radio coverage area (140).
416149854 | A robot system 1 includes a robot 51L 51R a control device 6 and a projection device 8. The control device 6 is configured to receive area information on an area defining an operation of the robot 51L 51R. The projection device 8 is configured to project the area onto an object adjacent to the robot 51L 51R based on the area information received by the control device 6.
416150114 | A sensor panel comprising: a panel structure; a wireless sensor network comprising a plurality of sensor nodes for sensing environmental parameters each sensor node comprising a transceiver and at least one sensor wherein the sensor nodes are distributed about the panel structure and are substantially affixed to the panel structure.
416150672 | The present invention relates to a gripper (2) robot arm (4) and milking machine provided therewith and method for arranging teat cups (6 8) in automatic manner on teats of an udder of an animal for milking. The gripper according to the invention comprises: Ã¢â‚¬Â¢ - a fixation part (10 12) for holding at least one teat cup; and Ã¢â‚¬Â¢ - transport means (14 16) for positioning the teat cup in the gripper relative to the at least one fixation part.
416150726 | An apparatus for operating on tissue comprises an end effector a shaft assembly and an interface assembly. The end effector comprises an ultrasonic blade. The shaft assembly includes an articulation section operable to deflect the end effector away from the longitudinal axis. The interface assembly is operable to drive the end effector. The interface assembly comprises a base and a plurality of drive shafts. The base is configured to couple with a dock of a robotic control system. The drive shafts are oriented perpendicular to the longitudinal axis of the shaft assembly. A first drive shaft may be operable to rotate the shaft assembly relative to the base. A second drive shaft may be operable to drive the articulation section. A third drive shaft may be operable to drive a clamping arm to pivot toward the ultrasonic blade.
416186294 | The invention relates to a film-embossing apparatus (1) comprising a hot embossing device (2) which has a heated embossing punch (21). A transfer layer (51) of a hot embossing film (5) which transfer layer is arranged on a carrier film (52) is transferred to a surface of a workpiece (4) a contact pressure being generated during this process. The hot embossing device (2) has control inputs and outputs. The film-embossing apparatus (1) comprises an industrial robot (3) having control inputs and outputs. The control inputs and outputs of the hot embossing device and of the industrial robot are connected to a control unit (7). The industrial robot (3) is designed in such a way that the industrial robot feeds the workpiece (4) to the hot embossing device (2) positions the workpiece (4) on the embossing punch (21) guides the workpiece (4) past the embossing punch (21) and transports the embossed workpiece away from the hot embossing device (2). According to the invention the industrial robot (3) also may position the hot embossing device (2) on the workpiece (4).
416186302 | An actuator that transforming electrical energy into mechanical energy (or vice-versa) that is particularly suited to portable applications requiring a high degree of efficient control e.g. applications in which human-like movement needs to be simulated or interacted with. The actuator has a stator comprising electromagnetic sectors for generating phased electromagnetic fields around the stator and at least one cylindrical element (and preferably two such elements). The stator and the cylindrical element(s) are arranged concentrically around a central axis. The cylindrical element has permanent magnetic elements magnetized radially and arranged as one or more discontinuous helices. Phased magnetization of the stator causes the cylindrical element to rotate around the axis along a helical path thereby exerting a longitudinal force along the axis. Preferably one cylindrical element rotates along a helical path relative to another cylindrical element that has permanent magnetic elements magnetized radially and arranged in one or more helices. Applications of the actuator include prosthetic limbs and orthoses and for service and remotely operated robots.
416186412 | The invention relates to a spraying system (1) having: at least two spraying devices (10) for applying spray materials onto objects (5) that are to be coated; quick-change adapters (50) paired with the spraying devices (10) each quick-change adapter (50) having a first mounting surface (52) for releasable fitting onto a robot arm (4) and a second mounting surface (54) for fitting a spraying device (10) and the quick-change adapter (50) having first means and the spraying device (10) having second means for automatically and releasably securing the spraying device (10) to the quick-change adapter (50); and a storage and exchange device (100) that accommodates at least two spraying devices (10).
416194823 | A method for charging a service robot is provided which includes (a) docking an input terminal of the service robot with an output terminal of a charging apparatus if an available battery power source falls below a predetermined level; (b) checking whether a predetermined charging voltage is input to the input terminal of the service robot; (c) determining whether power failure has occurred or the charging apparatus is out of order if the charging voltage is not input in step (b); and (d) interrupting charging of the battery if it is determined that power failure has occurred or the charging apparatus is out of order.
416201520 | A method system and computer program product for remote golf club swinging is provided. The method can include receiving in a robotic golf club swing fixture from a remote operator over a computer communications network a set of swing parameters defining different aspects of a golf club swing. The method also can include directing a plurality of robotic arms of the fixture to swing a coupled golf club according to the received swing parameters. The method yet further can include sensing a result of the swinging of the coupled golf club. Finally the method can include transmitting data derived from the sensed result to the remote operator over the computer communications network.
416202153 | A robot according to the invention comprises a tool in particular a surgical instrument said tool comprising a shaft (1) having a distal joint assembly (3) with at least one degree of freedom. The robot also comprises a protective cover (4) that can be displaced from a distal position into a proximal position on the shaft. In the distal position said protective cover accommodates the joint assembly and when the protective cover is in the proximal position the joint assembly projects distally out of the protective cover.
416202826 | A method of assigning an auxiliary input device to control a surgical instrument in a robotic surgical system can include automatically assigning an auxiliary input device to control an auxiliary function of a surgical instrument based on a position of the auxiliary input device and which of a user's hands is operating another input device operably coupled to control movement of the surgical instrument. A system for controlling a surgical instrument may include an input device of a surgical system that is operably coupled to generate and transmit an input control signal to control movement of a surgical instrument operably coupled to the surgical system. The system may further include an auxiliary input device and a control system operably coupling the auxiliary input device to control an auxiliary function of the surgical instrument based on a position of the auxiliary input device and which of a user's hands is operating the input device.
416202921 | A computer network implemented system for improving the operation of one or more biofeedback computer systems is provided. The system includes an intelligent bio-signal processing system that is operable to: capture bio-sigrial data and in addition optionally non-bio-signal data; and analyze the bio-signal data and non-bio-signal data if any so as to: extract one or more features related to at least one individual interacting with the biofeedback computer system; classify the individual based on the features by establishing one or more brain wave interaction profiles for the individual for improving the interaction of the individual with the one or more biofeedback computer systems and initiate the storage of the brain waive interaction profiles to a database; and access one or more machine learning components or processes for further improving the interaction of the individual with the one or more biofeedback computer systems by updating automatically the brain wave interaction profiles based on detecting one or more defined interactions between the individual and the one or more of the biofeedback computer systems. A number of additional system and computer implemented method features are also provided.
416233932 | A cleaning robot (10) that includes a control unit (2850) a drive motor (610) a jet generator (2890) a housing (13) a waterline proximity sensor (2860) a filtering unit (20) and a brushing unit (200). The jet generator has first (2801) and second (2802) openings that are positioned at opposite sides of the housing. The control unit is arranged to control the jet generator for jetting fluids to thereby inducing the pool cleaning robot to move according to a waterline movement scheme when the pool cleaning robot is proximate to the waterline. The waterline proximity sensor is arranged to sense proximity of the pool cleaning robot to a waterline. The drive motor and the jet generator are substantially closer to a front edge of the housing than to a rear edge of the housing.
416234198 | Systems and methods are disclosed herein for classifying records such as product records using a machine learning algorithm. After training a classification model according to a machine learning algorithm using an initial training set records are classified and high confidence classifications identified. Remaining classifications are submitted to a crowdsourcing forum that validates or invalidates the classifications or marks them as to unclear to evaluate. Invalidated classifications are automatically analyzed to identify one or both of classification values and categories having a high proportion of invalidated classifications. Requests are transmitted to analysts to generate training data that is added to the training set. The process of classifying records and obtaining crowd sourced validation thereof may then repeat.
416234279 | A device (114) includes a bus interface to couple to a shared bus (120) of a sensor network. The device (114) also includes a sensor interface to couple to a sensor (112) of the sensor network. The device (114) further includes a gated pulse width modulation circuit (116) coupled to the bus interface and to the sensor interface. The gated pulse width modulation circuit (116) is configured to transmit during a time slot determined based on a timing signal (150) received via the shared bus (120) an analog pulse width modulated representation of a signal (154) received from the sensor (112).
416255776 | The invention relates to a submerged marine current power plant for an offshore energy generator comprising the following features: an energy unit with a turbine and a generator drivingly connected thereto; a support structure for supporting the energy unit; an inspection or work robot for inspecting or working on parts of the marine current power plant; the robot is provided with a drive; the drive comprises an auxiliary turbine that can be driven by the marine current or an accumulator for temporarily storing the working energy for a limited period during operation of the robot.
416257962 | For enhancing reporting of status information in a store-carry- forward wireless sensor network a first sensor device transmits a beacon signal to a second wireless device and the beacon signal is transmitted while the first and second wireless devices are disconnected from the sensor network. The first wireless device facilitates supplemental network formation by transmitting information to the second wireless device wherein the information causes the second wireless device to form the supplemental network by performing network joining procedures with the first wireless sensor device and wherein after performing network joining procedures the second wireless device transmits status information to the first wireless sensor device. The first wireless device then connects to the wireless network and transmits the status information through the network.
416290235 | A method comprising a machine learning phase and a live-monitoring phase for monitoring QoE of an OTT or other service. The machine learning phase comprises: (a) receiving and logging data representative of intercepted data traffic associated with the service; (b) calculating values of Network Key Performance Indicators N-KPIs from the data traffic that has been intercepted and/or logged; (c) receiving and logging data files recorded by or at User Equipment UEs participating in the service; (d) determining QoE values from the data files received from the UEs; and (e) generating and storing a mapping between the calculated N-KPI values and determined QoE values. The live monitoring phase comprises steps (a) and (b) followed by the step of quantitatively estimating QoE of the service by using said stored mapping between the N-KPI values and QoE values.
416291911 | Methods and systems for generating multi-criteria shot indicators are described. The multi-criteria shot indicator values can be weighted and the weighting factors can themselves incorporate one or more sensitivity factors. In another aspect the shot indicators are related to the 4D repeatability and/or the 3D stability of seismic features associated with individual shots or sets of shots. The multi-criteria shot indicators can be evaluated in real-time onboard a seismic vessel and included as part of an infill reshoot decision making/ quality control process.
416291923 | Installation de dÃƒÂ©pose d'un pavillon sur la caisse d'un vÃƒÂ©hicule automobile comprenant une table de recentrage (1) d'un pavillon un robot ÃƒÂ©quipÃƒÂ© d'une main de prÃƒÂ©hension (2) permettant de prendre le pavillon et de le dÃƒÂ©placer vers un poste de dÃƒÂ©pose du pavillon sur la caisse du vÃƒÂ©hicule cette installation ÃƒÂ©tant caractÃƒÂ©risÃƒÂ©e en ce qu'elle comprend des moyens de mise en rÃƒÂ©fÃƒÂ©rence de la main de prÃƒÂ©hension (2) du robot par rapport ÃƒÂ la table de recentrage (1) lors de la prise du pavillon par ladite main de prÃƒÂ©hension (2) et par rapport au poste de dÃƒÂ©pose du pavillon sur la caisse lors de cette dÃƒÂ©pose.
416409537 | A foldable container (1) has a base (2) and four side walls (3 4) the side walls (4) having end edges with locking elements and one or more ribs that extend on the inner surface and/or the outer surface from the end edge. When the containers are stacked the ribs engage either between the locking elements and/or between additional ribs with the result that stacked containers cannot slip in the longitudinal direction. The end edges are formed in a step-like shape and have a protruding edge whereby slipping in the transverse direction is also prevented. The invention thus has the effect that the containers are deformed less during transport and can be folded up more easily. The invention allows stacking and folding by means of robots.
416409797 | Described herein are various technologies pertaining to a multilingual deep neural network (MDNN). The MDNN includes a plurality of hidden layers wherein values for weight parameters of the plurality of hidden layers are learned during a training phase based upon training data in terms of acoustic raw features for multiple languages. The MDNN further includes softmax layers that are trained for each target language separately making use of the hidden layer values trained jointly with multiple source languages. The MDNN is adaptable such that a new softmax layer may be added on top of the existing hidden layers where the new softmax layer corresponds to a new target language.
416447041 | The invention relates to a gripper finger (1) of a gripping instrument for a robot system. The gripper finger (1) for gripping objects comprises a gripper jaw (3) and a gripper tip (4) a gripper axis (A) of which extends along a longitudinal direction (L). The gripper tip (4) can be removably connected to the gripper jaw (3) by means of a connection element (5). According to the invention the connection element (5) can be locked with a connection socket (6) which extends in the longitudinal direction (L) in the form of a plug connection such that a tilting of the gripper tip (4) with respect to the gripper axis (A) is prevented in the locked state and simultaneously the gripper tip (4) is locked relative to the gripper jaw (3) with respect to the longitudinal direction (L) under the effect of a specifiable longitudinal locking force (F). The invention further relates to a gripper tip (4) and a gripper jaw (3) for a gripper finger (1) and to a robot system equipped with a gripper finger.
416447043 | The invention relates to an assembly device (1) having an assembly rail (2) comprising a base slide (3) and a spacer slide (4) for replacing a gripper tip (5) of a gripper finger (6) for a robotic system. The base slide (3) comprises a first fastening means (30) for fastening a gripper jaw (7) of the gripper finger (6) and the spacer slide (4) comprises a second fastening means (40) for fastening the gripper tip (5) such that the gripper jaw (7) can be fastened on the base slide (3) by the first fastening means (30) relative to a longitudinal direction (L) and the gripper tip (5) can be fastened on the spacer slide (4) by the second fastening means (40) relative to the longitudinal direction (L). According to the invention the base slide (3) and the spacer slide (4) are arranged to be movable against each other between a locked position (VP) and an unlocked position (EP) along the longitudinal direction (L) such that in the locked position (VP) the gripper tip (5) is locked to the gripper jaw (7) and in the unlocked position (EP) the gripper tip (5) is unlocked from the gripper jaw (7).
416447071 | A system methods apparatuses and computer programs for providing coverage of a wireless communication network are described. The wireless communication network comprises radio base stations (150) mounted on mobile robots (100) and the mobile robots (100) are capable of communicating with a maintenance base (110). The method comprises to determine a radio coverage area (140) to be provided by the base stations mounted on said mobile robots (100). The method further comprises to deploy said mobile robots (100) at geographical positions suitable to provide the radio coverage area (140) and the maintenance base (110) replacing a deployed mobile robot (100) in order to maintain the radio coverage area (140).
416447331 | A network of apparatuses that characterizes items is presented. A self-updating apparatus includes a processing unit that has a memory storing parameters that are useful for characterizing different items and a processing module configured to automatically select sources from which to receive data modify the parameters based on the data that is received and to select recipients of modified parameters. Selection of sources and recipients is based on comparison of parameters between the processing module and the sources and between the processing module and the recipients respectively. The processing unit may include an artificial intelligence program (e.g. a neural network such as a machine learning program). When used in a network the processing units may 'train' other processing units in the network such that the characterization accuracy and range of each processing unit improves over time.
416448617 | Provided are a care method that can simplify care and reduce the burden on a carer in particular the burden on the carer during the transfer of a care receiver. Also provided is a care robot. A sheet 30 is spreaded out on top of a bed and the care receiver is made to lie on the sheet 30. The sheet is formed so that both ends thereof have parts 31 to be held that are held by arms 5b of a robot R. The robot R and the arms 5b are positioned relative to the care receiver and the robot R is moved forward towards the bed so that the arms 5b are holding the parts 31 to be held. The arms 5b are raised by prescribed amount and when the arms 5b are in the raised state the robot R is moved backwards away from the bed.
416448899 | A method for measuring risky choice decision-making the method including the steps of in a processing system: providing a plurality of questions each of the plurality of questions being associated with a scenario having a predetermined risk factor associated therewith (100); receiving a response for each of the plurality of questions (110) in accordance with a predetermined time factor associated with the scenario and the plurality questions; and determining a score for measuring risky choice decision making in accordance with the time and risk factor (120). The method further includes application of the five factor decision process model including memory analytical learning intuitive and creative decision process factors to predict a correct decision.
416449540 | A parallel kinematics robot (10) has a first drive arm (80) and a second drive arm (90) the two drive arms (80 90) being crossed when the robot (10) operates within its normal work area. The drive arms (80 90) thereby occupy less space in a horizontal direction compared with a situation where the two drive arms (80 90) point away from each other.
416449990 | FIG. 3A: 140 Canal ÃƒÂ endoscope 200 Endoscope de petite taille 130 Canal pour le robot 180 Canal d'aspiration 104 ExtrÃƒÂ©mitÃƒÂ© distale 100 Endoscope de grande taille A master - slave robotic endoscopy system includes a flexible primary endoscope probe having at least one tool channel for carrying a tendon-sheath driven robot arm and corresponding end effector and a secondary endoscope probe channel for carrying an imaging endoscope. The imaging endoscope provides enhanced image capture range relative to a distal end of the primary endoscope probe by way of a secondary endoscope probe channel distal opening proximally offset from the primary endoscope probe distal end; a ramp structure disially carried by the primary endoscope probe; and/or one or more actuatable distal imaging endoscope regions. Robot arms can include joint primitives that enable robot arm / end effector manipulation in accordance with intended degrees of freedom. A set of quick connect / disconnect interfaces couple an actuation controller to one or more actuation assemblies insertable into the tool channel(s) where each actuation assembly includes tendon-sheath elements a robot arm and its corresponding end effector.
416521274 | A robot cleaner including a sensor module may provide accurate sensing of an obstacle and prevent an erroneous sensing of an obstacle. The robot cleaner may include a body including a cleaning unit to remove foreign substances from a surface of a floor a cover to cover an upper portion of the body a sensor module including an obstacle sensor mounted to sense an obstacle and a sensor window provided at one side of the sensor module. The sensor module may include a light emitting device to emit light through the sensor window a light receiving reflector on which light reflected from the obstacle is incident and a light shielding portion interposed between the light emitting device and the light receiving reflector to block the light emitted from the light emitting device from being incident upon the light receiving reflector.
416521542 | Eine TÃƒÂ¼rÃƒÂ¶ffnungsvorrichtung (14) fÃƒÂ¼r ein WaagenwindschutzgehÃƒÂ¤use (12) mit vertikaler BeschickungsÃƒÂ¶ffnung und mit einer vertikal verschiebbaren die BeschickungsÃƒÂ¶ffnung in der angehobenen TÃƒÂ¼rposition freigebenden und in der abgesenkten TÃƒÂ¼rposition verschliessenden WindschutztÃƒÂ¼re (13) ist durch mechanische Einwirkung einer Aufnahmegabel (5) eines Roboters (4) betÃƒÂ¤tigbar. Mit der TÃƒÂ¼re (13) verbunden ist ein TÃƒÂ¼rheberorgan mit einem Kraftangriffselement (41) fÃƒÂ¼r eine vertikal aufwÃƒÂ¤rts gerichtete das Ãƒâ€“ffnen der TÃƒÂ¼re (13) bewirkende BetÃƒÂ¤tigungskraft. Ein von der Waage (11) freistehender ÃƒÅ“bertragungsmechanismus (15) umfasst ein durch Einwirkung der Aufnahmegabel (5) vertikal zwischen einer oberen und einer unteren Endposition bewegliches Krafteinleitungselement (202126 27) mindestens ein an das Krafteinleitungselement gekoppeltes und mit dem Kraftangriffselement koppelbares Richtungswandlerelement (22232425 29) eine das Krafteinleitungselement in die obere Endposition ziehende RÃƒÂ¼ckstellfeder (28) und eine das Krafteinleitungselement in der unteren Endposition arretierende Einrastfederklinke (30).
416521724 | A robot includes a base a first arm which is connected to the base rotatably around a first rotating axis as a rotation center a second arm which is connected to the first arm rotatably around a second rotating axis which is an axis orthogonal to the first rotating axis or an axis parallel to the axis orthogonal to the first rotating axis as a rotation center a third arm which is connected to the second arm rotatably around a third rotating axis which is an axis parallel to the second rotating axis as a rotation center a first angular velocity sensor which is provided in the first arm and in which a detection axis of angular velocity is parallel to the first rotating axis and a second angular velocity sensor which is provided in the second arm and in which a detection axis of angular velocity is parallel to the third rotating axis.
416521984 | A computer implemented method and system provide for automatic selection and extraction of metadata and media content from projects in a computer-implemented tool for audio and/or visual editing. Automated identification classification and management of such metadata and content is provided using techniques such as pattern recognition for audio and visual content. The automatic tracking and centralised storage of metadata and content for compliance purposes can be facilitated and can enable querying of organised metadata stored in a central database. In an example metadata and media content are extracted automatically from a project in a computer-implemented tool for audio and/or visual editing at a client system and are forwarded to a host system for the creation of a cue sheet including timings for media files from timing metadata in a project file to create the timings on the cue sheet.
416522072 | A medical robot (10) according to the invention comprises a base (11.0) an instrument flange (12) for attaching a minimally invasive instrument (20) which instrument flange is connected to the base in such a way that the instrument flange can be moved by means of an actuated kinematic system (11.1 - 11.7) and a tube flange (3.1) for attaching a tube (3.2) wherein the tube flange is connected to the kinematic system by means of a movable joint assembly (30) which has at least one actuated in particular electrically actuated and/or at least one elastically bound passive joint and/or at least one lockable joint (31 - 37).
416522182 | The invention relates to a film-embossing apparatus (1) comprising a hot embossing device (2) which has a heated embossing punch (21). A transfer layer (51) of a hot embossing film (5) which transfer layer is arranged on a carrier film (52) is transferred to a surface of a workpiece (4) a contact pressure being generated during this process. The hot embossing device (2) has control inputs and outputs. The film-embossing apparatus (1) comprises an industrial robot (3) having control inputs and outputs. The control inputs and outputs of the hot embossing device and of the industrial robot are connected to a control unit (7). The industrial robot (3) is designed in such a way that the industrial robot feeds the workpiece (4) to the hot embossing device (2) positions the workpiece (4) on the embossing punch (21) guides the workpiece (4) past the embossing punch (21) and transports the embossed workpiece away from the hot embossing device (2). According to the invention the industrial robot (3) also may position the hot embossing device (2) on the workpiece (4).
416522298 | The invention relates to a submerged marine current power plant for an offshore energy generator comprising the following features: an energy unit with a turbine and a generator drivingly connected thereto; a support structure for supporting the energy unit; an inspection or work robot for inspecting or working on parts of the marine current power plant; the robot is provided with a drive; the drive comprises an auxiliary turbine that can be driven by the marine current or an accumulator for temporarily storing the working energy for a limited period during operation of the robot.
416542509 | The invention concerns a store for preparing different types of parcelled goods packages (10) comprising: at least two adjacent storage locations such that each storage location receives a palette laden with one particular type of goods; a number of intermediate conveyors (15) corresponding at least to the number of types of parcelled goods packages in each case at least one intermediate conveyor (15) being allocated a parcelled goods package type; a picker robot (5) which removes the parcelled goods packages (10) from the storage locations and feeds them into the appropriate allocated intermediate conveyor (15); and a removal system for carrying the parcelled goods packages (10) out of the store.
416542572 | The present invention relates to a slide bearing (27) for telescopic booms or arms (3 72) which are extendable and retractable under load and which comprise a plurality of boom or arm sections (5797375 77) being movable with respect to each other wherein said slide bearing (27) comprises: a first section (30) in form of a housing comprising a central recess (31) being adapted to receive a second (32) and a third (29) section a second section (32) being received in said central recess (31) of said first housing section (30) and a third section (29) being smoothly in contact with said second section (32) and comprising a sliding surface (47) said third section (29) serving as slide plate of the slide bearing (27) wherein said second section (32) comprises a central inner recess (41 ) opening to the bottom of the central recess (31) of the first section (30) and ex tending into said second section (32) until a base section (42) thereof and wherein said second section (32) comprises a load deflection curve starting from a rather flat part and turning into and ending in a very steep part. Furthermore the present invention relates to a telescopic boom or arm comprising such bearings (27) and a shotcrete manipulator or robot comprising such boom with such bearing (27).
416543811 | A plurality of features determined from at least a portion of an image containing information about an object are processed with an inclusive neural network and with a plurality of exclusive neural networks so as to provide a plurality of inclusive probability values representing probabilities that the portion of the image corresponds to at least one of at least two different classes of objects and for each exclusive neural network so as to provide first and second exclusive probability values representing probabilities that the portion of the image respectively corresponds. or not. to at least one class of objects. The plurality of inclusive probability values and the first and second exclusive probability values from each of the exclusive neural networks provide for identifying whether the portion of the image corresponds or not to any of the at least two different classes of objects.
416544119 | A method for extracting keyframes from a sequence of frames for a computer vision application using structure from motion the keyframes being a subset of representative frames from the complete sequence of frames and an apparatus configured to perform the method are described. A subset selector (22) selects (10) a subset of keyframes that closely match a current camera position from already available keyframes. A determination unit (23) then determines (11) whether a current frame should be included a bundle adjustment keyframe set and/or a triangulation keyframe set.
416544139 | The invention relates to a spraying system (1) having: at least two spraying devices (10) for applying spray materials onto objects (5) that are to be coated; quick-change adapters (50) paired with the spraying devices (10) each quick-change adapter (50) having a first mounting surface (52) for releasable fitting onto a robot arm (4) and a second mounting surface (54) for fitting a spraying device (10) and the quick-change adapter (50) having first means and the spraying device (10) having second means for automatically and releasably securing the spraying device (10) to the quick-change adapter (50); and a storage and exchange device (100) that accommodates at least two spraying devices (10).
416633055 | A robotic pool cleaner (10) having an exterior housing and an electrochemical chlorine generator assembly mounted inside the housing. The electrochemical chlorine generator assembly comprises a plurality of conductive electrodes operatively connected to generator terminals for receiving power from a power source a case (30) constructed of a non-conductive material in which the plurality of electrodes are mounted. The case (30) has passages for the movement of pool water across the chlorineÃ‚Â·generating surfaces of the electrodes. The case (30) further comprises mounting means (124126) on the case (30) for securely engaging corresponding receiving means (140142144 146) on a structural member (150) of the pool cleaner housing for securing said electrochemical chlorine generator assembly in an operable position in which said generator terminals are in mating contact with power conductors mounted in said pool cleaner (10). The case (30) also comprises manually releasable engagement surfaces for separating said mounting (124126) and receiving means (140142144 146) to thereby permit removal of the electrochemical chlorine generator assembly from the interior of the pool cleaner housing.
416633127 | A surface treatment robot (10; 11) includes a chassis (100) having forward and rear ends and a drive system (1600) carried by the chassis. The drive system (1600) includes right and left wheels (504 505) and is configured to maneuver the robot (10; 11) over a cleaning surface. The robot includes a vacuum assembly (1300) a collection volume (W) a supply volume (S) an applicator (202) and a wetting element (204) each carried by the chassis (100). The wetting element (204) engages the cleaning surface to distribute a cleaning liquid applied to the surface by the applicator (202). The wetting element (204) distributes the cleaning liquid along at least a portion of the cleaning surface when the robot (10; 11) is driven in a forward direction. The wetting element (204) is arranged substantially forward of a transverse axis (24) defined by the right and left driven wheels (504 505) and the wetting element (204) slidably supports at least about ten percent of the mass of the robot (10; 11) above the cleaning surface.
416639794 | Ein Verfahren zum Betreiben einer Einrichtung zum Lagern und Bereitstellen von in Gurtspulen (1) aufgenommenen elektrischen Bauelementen fÃƒÂ¼r elektronische GerÃƒÂ¤te wobei die Gurtspulen mit Identifikationsmitteln versehenen sind die mittels einer Sensoreinrichtung erfasst werden wobei die Gurtspulen mittels eines Handhabungsroboters in AblagefÃƒÂ¤cher (2) einer Regaleinrichtung transportiert werden und die IdentitÃƒÂ¤tsdaten der Gurtspulen und die zugeordneten Lagedaten des Ablagefachs in einen Datenspeicher geschrieben werden. Jeweils eine der Gurtspulen wird in einem Kontrollmodus aus durch den Handhabungsroboter den ihrem Ablagefach entnommen und in den Erfassungsbereich der Sensoreinrichtung transportiert die die IdentitÃƒÂ¤t der Gurtspule erfasst. Die Gurtspule wird von dort durch den Handhabungsroboter in eines der AblagefÃƒÂ¤cher zurÃƒÂ¼cktransportiert und die IdentitÃƒÂ¤ts- und Positionsdaten der Gurtspule werden im Datenspeicher erneuert.
416640016 | Device (100) for removing a gas flushing stone with a gas flushing pipe (510) from wall or bottom of a metallurgical vessel (530) comprises a robot a with robot arm (400) an extraction device (210) for removing the gas flushing stone from hole stone a supporting device connected with the extraction device for supporting the extraction device on outer side of the metallurgical vessel and an elastic buffering device provided as a connector between the supporting device and the robot arm for positioning the supporting device in a contact location on the metallurgical vessel using the robot.
416640295 | A parallel robot 1 includes a base casing 11 a plurality of arms 20 and an end unit 30. The base casing 11 contains a plurality of actuators 12. Each of the arms 20 is coupled to one of the actuators 12. The end unit 30 is coupled to the plurality of arms 20. A communication hole 11c for allowing piping and/or wiring to continue is formed in the base casing 11 at its side facing the end unit 30.
416687019 | A robot for human-robot interaction includes a computer-readable memory that comprises a model that with respect to successful completions of a task eg distributing flyers is fit to observed data where at least some of such observed data pertains to a condition that is controllable by the robot such as position of the robot or distance between the robot and a human. The task that is desirably performed by the robot is to cause the human to engage with the robot. The model is updated while the robot is online such that behavior of the robot adapts over time to increase the likelihood that the robot will successfully complete the task.
416687798 | A glass-wiping robot having an air-venting device (5) comprising a machine body (1). The machine body (1) has arranged thereon a suction cup device (2). The suction cup device (2) is connected to a vacuum air pump (4) via an airway pipe (3). The glass-wiping robot is adsorbed on a surface of a glass via the suction cup device (2). The suction cup device (2) is also connected to an air-venting device (5). The air-venting device (5) is provided with opened and closed positions. When the air-venting device (5) is at the opened position the suction cup device (2) is in communication with the atmosphere via the air-venting device (5). The glass-wiping robot has the air-venting device (5) arranged on the airway pipe (3) between the vacuum air pump (4) and the suction cup device (2) wherein when a handle (51) is pulled up a positioning rotary shaft (53) rotates to trigger an air-venting valve (52) and the air-venting valve (52) opens an air-venting hole therein to allow the interior of the suction cup to be in communication with the atmosphere thus an equilibrium between internal and external air pressures is achieved rapidly the glass-wiping robot can be removed rapidly without having to wait and the work efficiency is increased.
416688792 | A glass-wiping robot comprising a glass-wiping robot housing (1) a power cord (2) extending outward through the housing (1) a protruding mechanism (3) provided on the housing (1) and protruding from the surface thereof and a power cord positioning sheath (4) provided on the housing (1) where the power cord (2) passes through a central through-hole of the power cord positioning sheath (4) and is fixed. By providing the power cord positioning sheath (4) the glass-wiping robot ensures that the power cord (2) does not interfere with other parts on the surface of the machine body of the glass-wiping robot prevents the power cord (2) from hanging downward and winding when the glass-wiping robot is working provides a simplified structure and greatly improves the operational safety of the glass-wiping robot.
416689366 | The present invention relates to the technical field of manufacturing of small appliances and relates to a glass-wiping robot. The glass-wiping robot comprises a robot main body (1) a power cord (4) and a safety buckle (3). The power cord (4) is connected to the robot main body (1) and winds onto the safety buckle (3). The safety buckle (3) is provided thereon with a suction cup (2). The safety buckle (3) sucks on a glass via the suction cup (2). The glass-wiping robot of the present invention provides double protection and improved safety effects when the robot main body inadvertently falls off the window allows for convenient fixing or moving of the safety buckle and is convenient to carry.
416747625 | Anordnung zum automatischen Laden von WerkstÃƒÂ¼cken umfassend: - einen Ladeteller (11) zur Aufnahme von WerkstÃƒÂ¼cken (12) der o um eine Drehachse (A) drehbar gelagert ist und o eine Vielzahl von AufnahmeÃƒÂ¶ffnungen (13) aufweist die exzentrisch zur Drehachse (A) angeordnet sind; - einen BestÃƒÂ¼ckungsroboter (14) zur BestÃƒÂ¼ckung des Ladetellers (11) mit WerkstÃƒÂ¼cken (12) wobei der BestÃƒÂ¼ckungsroboter (14) o eine Positionierungseinheit (15) insbesondere mit einem Roboterarm (20) und o eine Ladegruppe (16) mit mindestens einem Lademodul (17) das jeweils Ã¢â€šÂ¬Ã‚Â¢ eine FÃƒÂ¶rderleitung (171) einen Halteabschnitt (172) eine MÃƒÂ¼ndungsÃƒÂ¶ffnung (173) fÃƒÂ¼r WerkstÃƒÂ¼cke (12) und . eine Sperrvorrichtung (18) zum RÃƒÂ¼ckhalten und Freigeben von WerkstÃƒÂ¼cken aufweist
umfasst | - eine Steuereinheit (19) die dazu ausgelegt ist mehrmals hintereinander o den Ladeteller (11) insbesondere mittels Drehung um seine Drehachse (A) und/oder die Ladegruppe (16) insbesondere mittels der Positionierungseinheit (15) relativ zueinander so zu positionieren dass die MÃƒÂ¼ndungsÃƒÂ¶ffnung (173) des mindestens einen Lademoduls (17) oberhalb einer AufnahmeÃƒÂ¶ffnung (13) mit dieser ÃƒÂ¼bereinstimmend ausgerichtet ist und o jeweils mittels der Sperrvorrichtung (18) ein im Halteabschnitt (172) zurÃƒÂ¼ckgehaltenes WerkstÃƒÂ¼ck (12) freizugeben."
416747744 | A robotic mower navigation system includes a plurality of sensors on a robotic mower that detect strength and polarity of a magnetic field from an electric current through a boundary wire.
416747854 | The invention relates to a method for coating a shaped component (3) having an inner side (12) and an outer side (9) with a first coating material on the inner side (12) and with a second coating material on the outer side (9) wherein a strip (13) at least of the outer side (9) remains uncoated in the region of a circumferential edge (6) that adjoins.s the inner side (12) and the outer side (9) and the first and second coating materials cannot be mixed with each other in which method the component (3) is introduced into a holder and held fixed in its position there while the coating materials are applied one after the other by means of a spraying robot. The method is simplified and allows a reduction in the number of handling steps in that a plate (1) is used as the holder said plate having a recess (2) with profiling (4 5) formed above the height thereof into which the component (3) is placed without the use of a movable fastening means and the recess (2) is sealed off in such a manner that the first coating material that is sprayed from a first side (7) of the plate (1) does not reach the outer side (9) of the component and .the second coating material that is sprayed from the second side (8) of the plate (1) does not reach the inner side (12) of the component (3). The method is further characterized in that any overspray is extracted from the respective side and in that the second coating material is sprayed in such a manner that the strip (13) of the component (3) always lies in a spray shadow formed by the profiling (4 5).
416748413 | Methods and apparatus that facilitate handover related measurements and decision making in a communications system including user equipment (UE) devices a macro base station and femto base stations (femtocells) are described. In some embodiments a UE device transmits pilots along with identification information using UE device selected transmission resources from a set of recurring UE pilot transmission resources dedicated by a macro base station for UE pilot signal and related device information transmission purposes. Femto base stations measure the UE transmitted pilot signals and report the signal strength measurement results and corresponding device identifiers to a handoff decision control entity e.g. an eNodeB or control node which makes handover decisions. By relying on UE transmitted pilots measured by multiple base stations e.g. femto base stations the need for femto cells to transmit pilots can be reduced while well informed UE handoff decisions still being possible.
416788063 | An apparatus for automated seismic sensing includes a seismic sensing device for sensing seismic vibrations a robotic transport unit for transporting the seismic sensing device to a targeted location an engagement unit for placing the seismic sensing device in vibrational communication with the ground and a recording module for recording the seismic data generated by the seismic sensing device. A corresponding method for automated seismic sensing includes transporting a seismic sensing device to a targeted location with a robotic transport device determining a coupling metric for the seismic sensing device and the ground at a plurality of locations proximate to the targeted location determining an acceptable location for seismic sensing placing the seismic sensing device in vibrational communication with the ground at the acceptable location and sensing seismic data with the seismic sensing device at the acceptable location.
416860621 | The application relates to HetNet mobility improvements and in particular to reduce handover failures. When handing over from a source small cell to a target small cell it is likely that a UE can end up on a cell that does not have a prepared UE context because typical small cells are single sector in nature. Then RRC reestablishment can fail and the UE will be required to perform an attach or service request procedure to recover from the radio frequency (RF) loss. The attach or service request procedure can adversely impact the performance of the UE. The application proposes in an attempt to improve handover success rate for the UE in a HetNet deployment the source eNB prepares the overlay macro eNodeB in addition to a target small cell as handover candidates during handover decision making. The UE is informed about the target small cell and eNodeB using RRC messaging. After receiving handover command or detecting RF loss the UE can try to connect with the target small cell. If UE is unable to connect (RACH FAILURE) to the target small cell the UE will connect to the macro eNodeB (PRACH RACH & MACH RACH Response)
416891041 | The invention relates to a painting method for painting in a painting installation a component (1) that has a component edge (17) and particularly for painting a motor vehicle bodywork component that has a character edge comprising the following steps: a) conveying the component (1) in a conveyor direction (2) through said painting installation by means of a conveyor; b) segmenting the component surface of the component (1) to be painted into surface painting modules which lie one behind the other in the conveyor direction (2); c) painting the individual painting modules of the component surface one after the other using a multi-axis painting robot that has an atomiser; d) said painting robot guiding the atomiser within one painting module in each case along a painting track (5 11) and across the component surface of the painting module; and e) the painting track (5 11) having at least one track section (9) running transverse to the component edge (17). It is suggested that within the painting module the painting track (5 11) comprises at least one track section (18 19) that runs substantially parallel to the component edge (17).
416891218 | A bearing structure comprising a tubular inflatable envelope (1) that contains a pressurised fluid and that has at least one section with adjustable geometry (1.2) means (1918 10) for adjusting the section with adjustable geometry and means for forming folds comprising stress-bearing means along at least one portion of a mean line of the section with adjustable geometry. An articulated structure and robotic arm comprising such a structure.
416895176 | Various technologies described herein pertain to conservatively adapting a deep neural network (DNN) in a recognition system for a particular user or context. A DNN is employed to output a probability distribution over models of context-dependent units responsive to receipt of captured user input. The DNN is adapted for a particular user based upon the captured user input wherein the adaption is undertaken conservatively such that a deviation between outputs of the adapted DNN and the unadapted DNN is constrained.
416895182 | A method of automatically mounting a sheet from a cutting table onto a spacer frame of an insulating glass unit begins with identifying a position and orientation of a specified sheet on the cutting table and moving a robotic sheet pickup apparatus to a corresponding position to that identified for the sheet. An edge of the specified sheet is lifted off of the table beginning with mechanical suction that brings a corner of the sheet to within proximity of a primary vacuum suction of the pickup apparatus. In particular the pickup apparatus may have a substantially planar platen with a set of channels coupled to a vacuum source. Once the sheet is fully picked up by vacuum suction the sheet is laid upon a top surface of a tilt table which can be simply the platen inverted. The table (or platen) is tilted to bring a corner of the sheet to abut against physical fences. Once the position and orientation of the sheet is so known the sheet is oriented to correspond to a frame and attached thereto.
416904326 | A mobile robot system is provided that includes a docking station having at least two pose-defining fiducial markers. The pose-defining fiducial markers have a predetermined spatial relationship with respect to one another and/or to a reference point on the docking station such that a docking path to the base station can be determined from one or more observations of the at least two pose-defining fiducial markers. A mobile robot in the system includes a pose sensor assembly. A controller is located on the chassis and is configured to analyze an output signal from the pose sensor assembly. The controller is configured to determine a docking station pose to locate the docking station pose on a map of a surface traversed by the mobile robot and to path plan a docking trajectory.
416905413 | The invention concerns a medical robot for guiding elongate flexible medical parts comprising: a fixed base having an outer peripheral wall (12); a container (13) which is movable relative to the fixed base by a degree of freedom of rotation the container comprising an inner peripheral wall (42) defining with the outer peripheral wall (12) a first compartment (14); and the outer peripheral wall (12) having an aperture (53) which opens into the interior of the first compartment (14) and via which the first elongate flexible part (6) can be moved.
416905916 | A robotic stand and systems and methods for controlling the stand during a videoconference are provided. The robotic stand may support a computing device during a videoconference and may be remotely controllable. The robotic stand may include a base a first member a second member and a remotely-controllable rotary actuator. The first member may be attached to the base and swivelable relative to the base about a pan axis. The second member may be attached to the first member and may be tiltable relative to the first member about a tilt axis. The rotary actuator may be associated with the first member and operative to swivel the first member about the pan axis. In response to receiving a signal containing a motion command the robotic stand may autonomously move the computing device about at least one of the pan axis or the tilt axis.
416906441 | A system and method for mapping parameter data acquired by a robot mapping system is disclosed. Parameter data characterizing the environment is collected while the robot localizes itself within the environment using landmarks. Parameter data is recorded in a plurality of local grids i.e. sub-maps associated with the robot position and orientation when the data was collected. The robot is configured to generate new grids or reuse existing grids depending on the robot's current pose the pose associated with other grids and the uncertainty of these relative pose estimates. The pose estimates associated with the grids are updated over time as the robot refines its estimates of the locations of landmarks from which determines its pose in the environment. Occupancy maps or other global parameter maps may be generated by rendering local grids into a comprehensive map indicating the parameter data in a global reference frame extending the dimensions of the environment.
416908098 | A system for detecting fluid influxes and losses can include a sensor which detects floating vessel movement and a neural network which receives a sensor output and which outputs a predicted flow rate from a wellbore. A method can include isolating the wellbore from atmosphere with an annular sealing device which seals against a drill string inputting to a neural network an output of a sensor which detects vessel movement the neural network outputting a predicted flow rate from the wellbore and determining whether the fluid influx or loss has occurred by comparing the predicted flow rate to an actual flow rate from the wellbore. Another method can include inputting to a neural network actual flow rates into and out of the wellbore and an output of a sensor which detects vessel movement and training the neural network to output a predicted flow rate from the wellbore.
416934127 | The invention relates to an industrial robot (1) having a robot arm (2) that has multiple elements which are connected via joints and one element of which is designed as a linkage (5) and another element of which is designed as an arm extension (6). The arm extension is mounted on one side of the linkage (5) in a pivotal manner about a rotational axis (A3) by means of one of the joints and supports at least two other elements which form hand elements of the robot arm (2). The industrial robot additionally has an arm extension drive (13) which is arranged on the arm extension (6) and which is designed to pivot the arm extension (6) relative to the linkage (5) and a first hand element drive (14) which is arranged on the arm extension (6) and which is designed to move one of the hand elements (2122 23) relative to the arm extension (6). A motor shaft (13a) of the arm extension drive (13) is arranged on the arm extension (6) so as to run parallel to the rotational axis (A3) at a distance therefrom in an offset manner and a motor shaft (14a) of the first hand element drive (14) is arranged on the arm extension (6) so as to be oriented perpendicularly to the rotational axis (A3) and run at a distance from the rotational axis (A3).
416936071 | Die Erfindung betrifft eine Greifereinheit (1) zum Ergreifen von mehreren GegenstÃƒÂ¤nden wobei die Greifereinheit (1) ÃƒÂ¼ber eine Greifermontageplatte (2) an einem Roboter (3) befestigbar ist und wobei die Greifereinheit (1) zwei Greifer (5 6) aufweist. Bei den Gegen-stÃƒÂ¤nden handelt es sich um Lebensmittelportionen (7) und die Greifer (5 6) sind beidseitig eines Schwenklagers (9) angeordnet wobei wenigstens ein Greifer (5 6) an einem im Schwenklager (9) gelagerten Hebelarm (8) angeordnet ist. Die Erfindung betrifft weiterhin ein Verfahren zur Handhabung von Lebensmittelprodukten (7) mit den folgenden Schritten: Ausrichten einer Robotergreifereinheit (1) mit einem ersten Greifer (5) und einem zweiten Greifer (6) so dass der erste Greifer (5) zur Aufnahme einer ersten Lebensmittelportion (7) ausgerichtet ist; Verdrehen des zweiten Greifers (6) bezÃƒÂ¼glich der Robotergreifereinheit (1) sodass der zweite Greifer (6) zu einer zweiten Lebensmittelportion (7) ausgerichtet ist; Absenken der einzelnen Greifer (56) gleichzeitig oder nacheinander; Ergreifen der Lebensmittelportionen (7) mit den Greifern (5 6); und Anheben der Lebensmittelportionen (7).
416936104 | A domestic robotic system that includes a robot which is programmed to move within a working area defined by a boundary and has one or more boundary distance sensors that enable it to estimate the current distance from the boundary; the robot is programmed firstly so as to move across the working area and secondly so that when the boundary distance sensors indicate that the robot is a distance X away from the boundary and is approaching the boundary the robot begins performing a gradual turn; this gradual turn is such that: the robot progressively changes direction while continuing to move across said working area; and the robot transitions from approaching the boundary to receding from the boundary; the robot is also programmed so as to calculate a path for the gradual turn such that during the gradual turn the robot approaches the boundary to a predetermined closest distance E and thereafter recedes from the boundary.
416943568 | ABSTRACT: A device for referencing the moving plate relative to the fixed plate of a gripping hand of a robot. A device for referencing the moving plate (21) relative to the fixed plate (20) of a gripping hand of a robot said device comprising two locks (22 23) that are movable in translation in a direction (Z) perpendicular to the two plates (20 21) between a first unlocked position in which one (21) of the plates is disengaged from the other plate (20) and a second locked position in which a portion (22a 23a) of each lock (22 23) is substantially engaged without clearance in a recess (24 25) of a plate (21) and blocks the movement of said plate characterised in that each of the two locks (22 23) comprises another portion having a cross-section different from that of the first portion (22a 23a) said other portion being able to engage with clearance in said recess (24 25) when the lock is in a third position such that the clearance between this other portion (22b 23b) and the recess (24 25) of the plate allows said plate to move with a degree of freedom in a direction (Y) perpendicular to the direction (Z) and to be blocked in a direction (X) perpendicular to the direction (Y). Figure 4
416943842 | Various disclosed embodiments include methods systems and computer-readable media for identifying a motion path (435) for an industrial robot (210 300). According to one embodiment a method includes identifying a plurality of points (415 425) at which at least one component (215) of the industrial robot is positioned during performance of a task. The identified points include at least a starting point (415) and an ending point (425) of the component for performing the task. The method also includes generating one or more motion paths (430 435) for the industrial robot to perform the task based on the identified points. The method further includes identifying and predicting energy consumption by the industrial robot for the one or more generated motion paths. The method also includes selecting the motion path for the industrial robot based on the identified energy consumption. Additionally the method includes storing information about the energy consumption by the industrial robot for the selected motion path
416961281 | A method of operating a mobile robot (100) the method comprising: maneuvering the robot (100) about a scene (10); emitting light onto the scene (10) about the robot (100); capturing images of the scene (10) along a drive direction (F) of the robot (100) the images comprising at least one of (a) a three-dimensional depth image (b) an active illumination image and (c) an ambient illumination image; receiving sensor data (1601) indicative of the scene (10) the sensor data (1601) comprising the images; communicating the sensor data (1601) to a cloud computing service (1620) that processes the received sensor data (1601) and communicates a process resultant (1607 1609) to the robot (100) the process resultant (1607 1609) comprising a map (1607) or a model (1609) of the scene (10); and maneuvering the robot (100) in the scene (10) based on the received process resultant (1607 1609).
416961318 | An apparatus for automated seismic sensing includes a seismic sensing device for sensing seismic vibrations a robotic transport unit for transporting the seismic sensing device to a targeted location an engagement unit for placing the seismic sensing device in vibrational communication with the ground and a recording module for recording the seismic data generated by the seismic sensing device. A corresponding method for automated seismic sensing includes transporting a seismic sensing device to a targeted location with a robotic transport device determining a coupling metric for the seismic sensing device and the ground at a plurality of locations proximate to the targeted location determining an acceptable location for seismic sensing placing the seismic sensing device in vibrational communication with the ground at the acceptable location and sensing seismic data with the seismic sensing device at the acceptable location.
416961400 | A miniature robotic device designed to be coupled to a flexible endoscope for the surgical dissection of gastrointestinal tract surface neoplasms comprising a cap body (1) removably fixable to a distal end of the endoscope and at least two robotic arms (3 4) slidably supported within a cap body (1) for performing manipulative and surgical dissection operations. The device also comprises drive means (15) for sliding the arms along the cap body (1) for placing them in an operative position in which they protrude from the cap body (1) and in a rest position in which they are retracted within the cap body (1).
416963264 | The invention comprises a conveyor (1.1) equipped with optical identification (1.4) and computer vision to match the unique identifiers of electrical or electronic equipment including the manufacturer's logo and/or the identification plate on the electrical or electronic equipment and/or the bar code determining the type of equipment with the data in the database. The system involves two synchronized conveyor belts 2.7 installed in series with free space between them. One conveyor belt (2.7) is equipped with an alignment section and a weight (2.11) for the fundamental identification of the collected electrical or electronic equipment and a LED curtain (2.10) is connected to the other conveyor belt (2.7) to determine the dimensions of the collected electrical or electronic equipment along with at least one line camera (2.2) with lighting mounted above the conveyor belt (2.7). In the free space under the conveyor belt (2.7) there is at least one other line camera (2.4) with lighting. At least the LED curtain (2.10) and the line cameras (2.2 2.4) are connected to a computational device.
417052106 | A Computer-Controlled Method of Assembling an Apparatus for use in Performing Pattern Recognition and a Pattern Recognition Apparatus. A method of assembling an apparatus for use in performing pattern recognition the method comprising: placing a module and a housing relative to one another the housing being supported relative to an object having an optical marker and the module comprising a camera for generating a camera output indicative of a scene in the field-of-view of the camera; using the camera output to determine the position of the marker in the field-of- view of the camera; moving the module and the housing relative to one another until the marker is at a predetermined location in the field-of-view of the camera and then fixing the position of the module relative to the housing.
417052851 | A method apparatus and computer program products are provided for automatically detecting specific locations i.e. bus stops stop lights and/or traffic signals based on received GPS reports. The method can also be adopted to detect the utilization of the specific locations along the route. One example method includes receiving GPS data from a plurality of buses from along a transit route and utilizes a machine learning classification strategy that captures the mobility patterns of the GPS equipped buses at specific locations. The method may then generate mini-clusters each comprised of a first location point from a first route and one or more subsequent location points located within a predetermined distance of the first location point. The mobility patterns of the mini-clusters within larger clusters are represented as a normalized histogram where the bin values become classification features. A machine learning model is then utilized to determine a location of the specific locations.
417052927 | Die Erfindung betrifft einen Steuerschrank (10) insbesondere eines Industrieroboters (1). Der Steuerschrank (10) weist ein GehÃƒÂ¤use (11) wenigstens eine innerhalb des GehÃƒÂ¤uses (11) angeordnete elektrische und/oder elektronische Komponente (1213 23) und einen elektromechanischen Energiespeicher auf der einen elektrischen Motor (21) und ein drehbar gelagertes Schwungrad (19) aufweist das mittels des elektrischen Motors (21) in Drehung vesetzbar und eingerichtet ist einen Luftstrom (23) zum KÃƒÂ¼hlen der wenigstens einen elektrischen und/oder elektronischen Komponente (1213 23) zu erzeugen.
417053107 | The invention relates to a method or an apparatus for online calibration and for guiding a multiaxis jointed-arm robot (2) that with an end effector (4) travels along a preprogrammed path stored in its robot controller (5). The jointed-arm robot (2) moves the end effector (4) along the programmed path during a reference journey with an experimentally performed process and in so doing carries along a test sample from an external guidance system (8). During the robot movement the position and orientation of the test sample (9) are recorded by an external in particular optical measuring device and a guidance computer (14) of the guidance system (8). In this case position orientation and path errors are detected online and correction values are ascertained and output to the robot controller (5). The robot controller (5) uses the correction values to correct the programmed path as appropriate. The external guidance system (8) and/or the robot controller (5) store the correction values and in later operation the thus corrected programmed path is travelled along possibly without an external guidance system (8).
417053699 | A method of determining the orientation of a robotic machine at a worksite contemplates providing a target on the machine moving the target to a first position on said machine determining the location of the first position in the worksite moving the target to a second position on said machine and determining location of the second position in the worksite. The first and second positions are known with respect to the machine. Finally a vector between the first and second locations defines the orientation of the machine with respect to the worksite. The target may be moved to additional positions on the machine.
417083072 | The present embodiments relate to an intuitive touch-screen control system with a multi-touch user interface for movement of film video and still cameras in three axes X Y Z with industrial robots.
417083323 | In an article supply apparatus (100) with a robot (40) that picks up an article (1) as an long shaped container or a cap at a picking position and places the article (1) at a placing position (60) in a uniform posture a conveying device (20) conveys an article (1) provided from an article providing device (10) onto a V-shaped conveying surface (20D) to the picking position; a stopping device (20S) stops the article (1) at the picking position on the V-shaped conveying surface (20D); finding means (30) detects the orientation of the stopped article (1); the robot (40) picks up and places the article (1) at the placing position (60) in a uniform posture.
417083605 | The invention relates to a painting method for painting in a painting installation a component (1) that has a component edge (17) and particularly for painting a motor vehicle bodywork component that has a character edge comprising the following steps: a) conveying the component (1) in a conveyor direction (2) through said painting installation by means of a conveyor; b) segmenting the component surface of the component (1) to be painted into surface painting modules which lie one behind the other in the conveyor direction (2); c) painting the individual painting modules of the component surface one after the other using a multi-axis painting robot that has an atomiser; d) said painting robot guiding the atomiser within one painting module in each case along a painting track (5 11) and across the component surface of the painting module; and e) the painting track (5 11) having at least one track section (9) running transverse to the component edge (17). It is suggested that within the painting module the painting track (5 11) comprises at least one track section (18 19) that runs substantially parallel to the component edge (17).
417083975 | A system for providing a remote center of motion for robotic control includes a marker device (104) configured to include one or more shapes (105) to indicate position and orientation of the marker device in an image collected by an imaging system (110). The marker device is configured to receive or partially receive an instrument (102) therein the instrument being robotically guided. A registration module (117) is configured to register a coordinate system of the image with that of the robotically guided instrument using the marker device to define a position in a robot coordinate system (132) where a virtual remote center of motion (140) exists. Control software (136) is configured to control a motion of the robotically guided instrument wherein the virtual remote center of motion constrains the motion of a robot (130).
417084001 | The present invention intends to solve the problem of automatically analysing the movement performed by a subject. Disclosed is a 3D motion tracking method that allows a user to perform a control movement and so generating a tunnel of motion. Using the tunnel of motion a user can repeat the motion but limiting the movement within the boundaries of the tunnel. The disclosed motion analysis system and methods can be used in medical rehabilitation sport science gaming robotics cinema or force feedback applications.
417084077 | Exemplary methods apparatuses and systems infer a context of a user or device. A computer vision parameter is configured according to the inferred context. Performing a computer vision task in accordance with the configured computer vision parameter. The computer vision task may by at least one of: a visual mapping of an environment of the device a visual localization of the device or an object within the environment of the device or a visual tracking of the device within the environment of the device.
417084447 | A multiple input single output (MISO) hybrid power system (10) includes an electronics system (11) that maximizes output from multiple input sources (12) of different types. In certain embodiments the electronics system takes in variable power from a plurality of the input sources and outputs a precisely controlled voltage that may simultaneously power a load and charge batteries. The electronics system includes an intelligent controller (16) that monitors input from the power sources and desired output of the system substantially constantly to control maximum power output from each power source. The controller runs through a decision making algorithm to obtain maximum power from the power sources and output a single constant load (15).
417084815 | A glass cleaning robot outage emergency processing method comprises the following steps: Step 100 in which a glass cleaning robot (1) operates in an external power supply power-on mode and is automatically switched to a built-in battery power-on mode when the external power supply suddenly suffers outage; Step 200 in which a control unit controls the glass cleaning robot (1) to walk downward; Step 300 in which when a collision board of the glass cleaning robot (1) collides with a barrier or when the glass cleaning robot (1) walks and reaches an edge of a glass a sensing unit transfers a signal to the control unit; and Step 400 in which the control unit controls the glass cleaning robot (1) to give an alarm. According to the glass cleaning robot outage emergency processing method when the external power supply suddenly suffers outage the power-on mode is switched in time and the glass cleaning robot is controlled to walk downward and to give an alarm according to different situations hereby effectively preventing the glass cleaning robot from falling due to the outage.
417085194 | Contemplated systems and methods provide for machine learning and identification of regulatory interactions in biological pathways using a probabilistic graphical model and especially for identification of interaction correlations among the regulatory parameters.
417085820 | In certain embodiments a system includes a carriage track positioned adjacent to a rotary milking platform a robot carriage mounted to the carriage track and a controller. The controller is operable to receive both a first rotary encoder signal indicating a first rotational position of a milking stall of the rotary milking platform (corresponding to a starting linear position of the robot carriage) and a second rotary encoder signal indicating a second rotational position of the milking stall of the rotary milking platform. The controller is further operable to determine based on a difference between the received first and second signals a desired linear position of the robot carriage on the carriage track (a position corresponding to the second rotational position of the milking stall). The controller is further operable to communicate a position signal to a carriage actuator the position signal causing the carriage actuator to move the robot carriage along the carriage track to the desired linear position.
417085976 | The invention relates to an industrial robot (1) having a robot arm (2) that has multiple elements which are connected via joints and one element of which is designed as a linkage (5) and another element of which is designed as an arm extension (6). The arm extension is mounted on one side of the linkage (5) in a pivotal manner about a rotational axis (A3) by means of one of the joints and supports at least two other elements which form hand elements of the robot arm (2). The industrial robot additionally has an arm extension drive (13) which is arranged on the arm extension (6) and which is designed to pivot the arm extension (6) relative to the linkage (5) and a first hand element drive (14) which is arranged on the arm extension (6) and which is designed to move one of the hand elements (2122 23) relative to the arm extension (6). A motor shaft (13a) of the arm extension drive (13) is arranged on the arm extension (6) so as to run parallel to the rotational axis (A3) at a distance therefrom in an offset manner and a motor shaft (14a) of the first hand element drive (14) is arranged on the arm extension (6) so as to be oriented perpendicularly to the rotational axis (A3) and run at a distance from the rotational axis (A3).
417086041 | The present application relates to an adaptable cell culture system that allows the application of mechanical strain to cells in culture through the displacement of a stretchable cell culture substrate. The system can apply dynamically heterogeneous strains to simulate the complex in vivo strain profiles on cultured cells the strains including simulation of physiologic waveform such as a simulation of normal or diseased physiological biphasic stretch of the cardiac cycle a simulation of normal or diseased physiological arterial waveform or a cyclic mechanical strain. The system is modular and compatible with commercially available cell culture plate formats and robotic liquid handling devices. The system has a variety of applications including screening compounds for cardio toxicity or therapeutic activity and identifying drug target all using cell culture under the mechanical strain applied by the system.
417087359 | A method for enhancing a coverage distribution of a robotic garden tool (100) operating within a predetermined working area (200) wherein the robotic garden tool (100) is provided with steering control means operable to change a movement direction of the robotic garden tool (100) and a positioning device (120). The method comprises the steps of providing (301) working area related data defining (302) a temporary working area (500) based on the working area related data which temporary working area (500) at least partly extends within the working area (200) estimating (303) a current position (600) of the robotic garden tool (100) evaluating (304) the estimated current position (600) selectively adapting (305) the temporary working area (500) in response to the step of evaluating (304) the estimated current position selectively adapting (306) a movement direction of the robotic garden tool (100) in response to the step of evaluating (304) the estimated current position. The steps of selectively adapting (305) the extension of the temporary working area (500) and selectively adapting (306) a movement direction of the robotic garden tool are performed so as to push the robotic garden tool towards the temporary working area or so as to keep the robotic garden tool within the temporary working area (500).
417118350 | The invention concerns a method device and computer program product for compensating robot movement deviations caused by a gear box (20) as well as to a robot arrangement comprising such a device. The device (36) comprises a drift estimating block (42) configured to obtain motor data ( q r ) and motor torque data (Ãâ€ž) related to the motor (22) determine a measure of the temperature of the gear box (20) based on the motor data ( q r ) and motor torque data (Ãâ€ž) and estimate the drift ( ÃŽâ€q ) based on a drift value of the robot section the drift value in turn being obtained based on the gearbox temperature measure and a gravitational torque (Ãâ€ž grav) of the motor and a drift adjusting block (44) configured to adjust a control value ( q r ) used to control the positioning of the robot based on the estimated drift ( ÃŽâ€q ).
417123524 | A robotic work tool system (200) comprising a robotic work tool (100) said robotic work tool (100) comprising a housing (140) comprising a chassis (140B) adapted to carry at least one component (110120180170165160 150) and a body (140A) wherein said body (140A) is adapted to be fitted with an exchangeable cover (310) which exchangeable cover (310) is arranged to be attached to said body (140A) through releasable attachment means (410415420425430 435).
417123845 | A robot (1) particularly for mini-invasive surgery through a single parietal incision and/or natural orifice. The particularity of the invention resides in that it comprises: - at least one articulated support (7 107) which comprises a plurality of rigid bodies (15151152154115251252 254) that are mutually associated; - stiffening means (17 117) which are associated with the articulated support (7 107) and are adapted for the transition of the articulated support (7 107) from an inactive configuration in which the rigid bodies (15151152154115251252 254) can move with respect to each other to an active configuration in which the rigid bodies (15151
417147195 | A system for providing adaptive price optimization comprising an adaptive neural network the neural network further comprising a plurality of static and adaptive data and a method for providing adaptive data learning behavior comprising the steps of making predictions based on data sources comparing observed results to predicted results and updating adaptive data sources.
417147557 | A system for the evaluation of the use of social networks for informational purposes. The system consists of a Natural Language Processing (NLP) engine a network analytics engine a storage layer capable of handling big-data and an integration sub-system which interconnects it with external social networks. The method includes the valuation of the social networks users and the validation of the content which is shared by them. A wide array of metrics is introduced to quantify the measured characteristic properties that are identified. The metrics are analyzed according to the measured pillar (contributor content context) and evaluated with the use of data structures internal to the system as well as known NLP techniques (for classification clustering topics modeling events identification sentiment analysis etc.) and networked service requests (API calls). The calculated values for each metric are reduced to an index by fitting the data to the appropriate distribution (as calculated by the networks analytics engine) eventually resulting in an index value for each of the system metrics. The solution employs the most complete array of metrics compared to the state of the art and the processing it performs makes it particularly practical.
417149018 | A robotically operated laser seam stepper is configured with an elongated support column extending along a longitudinal axis and made from lightweight material. A support plate is displaceably mounted to the column while supporting thereon an optical head which is provided with optics. The optics is configured to direct a laser beam along a path towards a welding zone through a protective window of the optical head. The laser seam stepper further is structured with a first arm mounted to the support plate and extending along a longitudinal axis of the stepper diametrically opposite to the optical head. The inner surface of the displaceable arm defines a tunnel which is aligned with the optical head and axially traversed by the laser beam a first axially flowing stream of pressurized gaseous medium and by a second axially flowing stream of gaseous medium. The second stream entering the tunnel at a pressure lower than that one of the first stream in response to a pressure gradient generated in the column does not generate vortexes within the column. The first and second streams exit through the downstream end of the tunnel next to the welding zone. As the streams flow out they carry out welding debris from the tunnel.
417149213 | Provided is a weaving control device that is of a multi-joint robot is able to achieve a high-precision weaving and suppress the occurrence of error in the weaving movement stemming from the effects of the movement of another joint axis and the dynamic characteristics of the motor driving the joint axis in question. The weaving control device 10 contains: a signal computation unit that computes the target position signal for each axis; a filter computation unit 400 that computes a target command signal resulting from low-pass filter processing of the target position signal; and a motor control unit 2500 that drives each axis with the target command signal as an input. The frequency characteristics of the gain of the motor control unit 2500 are configured in an approximately flat manner and the dynamic characteristics from the target position to the motor output angle are similar to the filter. A weaving signal correction unit 200 computes a target position signal having a corrected gain on the basis of filter characteristics.
417149606 | A neural processing engine may perform processing within a neural processing system and/or artificial neural network. The neural processing engine may be configured to effectively and efficiently perform the type of processing required in implementing a neural processing system and/or an artificial neural network. This configuration may facilitate such processing with neural processing engines having an enhanced computational density and/or processor density with respect to conventional processing units.
417150218 | A system and methods for real-time or near-real time processing and post-processing of RGB-D image data using a handheld portable device and using the results for a variety of applications. The disclosure is based on the combination of off-the-shelf equipment (e.g. an RGB-D camera and a smartphone /tablet computer) in a self-contained unit capable of performing complex spatial reasoning tasks using highly optimized computer vision algorithms. New applications are disclosed using the instantaneous results obtained and the wireless connectivity of the host device for remote collaboration. One method includes steps of projecting a dot pattern from a light source onto a plurality of points on a scene measuring distances to the points and digitally reconstructing an image or images of the scene such as a 3D view of the scene. A plurality of images may also be stitched together to re-position an orientation of the view of the scene.
417151290 | A needle steering system and apparatus provides active semi-autonomous control of needle insertion paths while still enabling a clinician ultimate control over needle insertion. The present teaching describes a method and system for controlling needle path as the needle is inserted by precisely controlling the rotation of the needle as it continuously rotates during insertion. This enables underactuated 2 degree-of-freedom (DOF) control of the direction and the curvature of the needle from a single rotary actuator. Control of the rotary motion is therefore decoupled from the needle insertion. The rotary motion controls steering effort and direction while the insertion controls needle depth or insertion speed. In one implementation the proposed method does not require constant velocity insertion interleaved insertion and rotation or known insertion position or speed. The insertion may be provided by a robot or other automated method may be a manual insertion or may be teleoperated.
417151336 | A sensor network system is provided with a plurality of sensor terminals disposed in a predetermined area and a monitoring center device that collects sensing data wirelessly transmitted from each of the plurality of sensor terminals. The sensor terminals wirelessly and intermittently transmit a transmission signal including sensor identification information and the latest sensing data from the sensors. The monitoring center device has the function of acquiring positional information of the sensor terminals in the predetermined area and accumulates each item of the sensing data from the sensor terminals as time-series data in association with information about the time of acquisition. On the basis of the positional information of the sensor terminals and the time-series data of the accumulated sensing data a time-series variation of an environmental element in the predetermined area is visually presented. The sensor network system enables the monitoring of detailed environmental changes corresponding to differences in position in a monitored area.
417225127 | A robotic work tool system (200) comprising a robotic work tool (100) said robotic work tool (100) comprising a chassis (140B) and a body (140A) and at least one support pillar (310) arranged on one of the chassis (140B) and the body (140A) and a corresponding support surface (320) arranged on the other of the chassis (140B) and the body (140A) wherein the support pillar substantially bridges a distance between the chassis (140B) and the body (140A) thereby impairing any roll or tilt of the body (140A) relative the chassis (140B).
417260254 | The invention concerns a store for preparing different types of parcelled goods packages (10) comprising: at least two adjacent storage locations such that each storage location receives a palette laden with one particular type of goods; a number of intermediate conveyors (15) corresponding at least to the number of types of parcelled goods packages in each case at least one intermediate conveyor (15) being allocated a parcelled goods package type; a picker robot (5) which removes the parcelled goods packages (10) from the storage locations and feeds them into the appropriate allocated intermediate conveyor (15); and a removal system for carrying the parcelled goods packages (10) out of the store.
417260786 | Simplified collaborative searching is provided by pattern recognition such as facial recognition motion recognition and the like to provide handsfree functionality. Users join a collaborative search by placing themselves within the field of view of a camera communicationally coupled to a computing device that performs facial recognition and identifies the users thereby adding them to the collaboration. Users also join by performing simple movements with a portable computing device such as the ubiquitous mobile phone. A collaboration component tracks the users in the collaboration and identifies them to a search engine thereby enabling the search engine to perform a collaborative search. The collaboration component also disseminates the collaborative recommendations either automatically or based upon explicit requests triggered by pattern recognition including motion recognition and touch recognition. The collaboration component can utilize heuristics to identify individual collaborative sessions or can utilize existing collaborative infrastructure.
417260810 | Systems and methods are disclosed for using machine learning (e.g. neural networks and/or combinatorial learning) to solve the non-linear problem of predicting the provisioning of a server farm (e.g. cloud resources). The machine learning may be performed using commercially available products such as the SNNS product from The University of Stuttgart of Germany. The system which includes a neural network for machine learning is provided with an identification of inputs and outputs to track and the system provides correlations between those. Rather than static rules the machine learning provides dynamic provisioning recommendations with corresponding confidence scores. Based on the data collected/measured by the neural network the provisioning recommendations will change as well as the confidence scores.
417344287 | A robotic work tool system (200) is provided. The system comprises a robotic work tool (100) and said robotic work tool (100) comprises a stationary hub (310) and a rotatable shaft (162) being supported by the hub (310). Also a hub cover (340) is releasably attached to the hub (310). The robotic work tool (100) further comprises a skid plate (330) extending radially outwards from the hub cover (340) and wherein the skid plate (330) is arranged between the hub (310) and the hub cover (340).
417346104 | A system and method of coating a workpiece is disclosed. A controller (146a 146b) is in electronic communication with a robotic manipulator (118a 118b) having a coating dispenser (128). A layer of coating is applied to a surface of the workpiece (104) by the robot. A wet-surface time is determined corresponding to the areas of the surface upon which the layer of coating is applied. A second layer of coating is applied prior to the expiration of the wet-surface time of the first layer. The layers of coating in adjacent segments can be applied in an overlapping manner within the boundary regions of the segments.
417356260 | An actuator that transforming electrical energy into mechanical energy (or vice-versa) that is particularly suited to portable applications requiring a high degree of efficient control e.g. applications in which human-like movement needs to be simulated or interacted with. The actuator has a stator comprising electromagnetic sectors for generating phased electromagnetic fields around the stator and at least one cylindrical element (and preferably two such elements). The stator and the cylindrical element(s) are arranged concentrically around a central axis. The cylindrical element has permanent magnetic elements magnetized radially and arranged as one or more discontinuous helices. Phased magnetization of the stator causes the cylindrical element to rotate around the axis along a helical path thereby exerting a longitudinal force along the axis. Preferably one cylindrical element rotates along a helical path relative to another cylindrical element that has permanent magnetic elements magnetized radially and arranged in one or more helices. Applications of the actuator include prosthetic limbs and orthoses and for service and remotely operated robots.
417363072 | OBJECT There is provided a coinfusion apparatus capable of automatically performing part or all of a coinfusion processing appropriately. MEANS FOR SOLUTION A coinfusion apparatus 1 includes: a first robot arm 21 which retains a medical agent container; a second robot arm 22 which performs an operation of inserting a syringe needle of a syringe into a mouth of the medical agent container retained by the first robot arm 21 and an operation of inserting the syringe needle of the syringe into a coinfusion mouth of a transfusion bag; a coinfusion processing room 104 which shelters the robot arms etc.; and a transfusion bag elevation inclination section 113 which retains the transfusion bag outside of the coinfusion processing room 104 and positions the coinfusion mouth of the transfusion bag in a coinfusion communication mouth 37 formed in the coinfusion processing room 104. A trash storage room door 13 is provided in a front surface of the coinfusion apparatus 1.
417363862 | In sensor-less collision detection of a robot a conventional method for displaying abnormality of the robot makes an abnormality display of 'collision detected' when a collision is erroneously detected and does not clarify the situations under which the collision has been erroneously detected. In a method for displaying abnormality of a robot when a collision of the robot is detected and the collision detection is displayed at least one abnormality display is selected from a plurality of abnormality detection items different from collision detection. This can offer information useful for the user to understand the situations at occurrence of the erroneous collision detection.
417364516 | A robot (1) particularly for mini-invasive surgery through a single parietal incision and/or natural orifice. The particularity of the invention resides in that it comprises: - at least one articulated support (7 107) which comprises a plurality of rigid bodies (15151152154115251252 254) that are mutually associated; - stiffening means (17 117) which are associated with the articulated support (7 107) and are adapted for the transition of the articulated support (7 107) from an inactive configuration in which the rigid bodies (15151152154115251252 254) can move with respect to each other to an active configuration in which the rigid bodies (15151
417364842 | Methods and apparatus for improving resource utilization in an urban environment are described. In a particular embodiment an outdoor sensor network is provided. The outdoor sensor network can include sensors for monitoring parking spots traffic ground moisture waste receptacle levels lighting levels sound levels and pollution. The outdoor sensor network can be linked to a plurality of outdoor kiosks. Each kiosk can be configured to receive sensor data from a portion of the sensors in the outdoor sensor network and communicate the information to a city message bus. The city message bus can be configured using a data distribution service such as openDDS. The kiosks can be configured to provide many different services which utilize information gathered from the sensors.
417400056 | The invention relates to a method for handling containers in particular cardboard boxes (10) for groups of objects in particular packages (11) wherein the objects are inserted into the container one after another and are placed into an orderly formation therein and wherein the containers are all kept ready by a handling device in particular a cardboard robot (16) for insertion of the objects. The invention is characterised in that a plurality of containers are simultaneously kept ready by the handling device in order to be filled with objects.
417401407 | The present invention relates to an artificial olfactory system (100) comprising of an inlet (101); a gas chamber (110) having a detector means connected to a data acquisition system (104); a heater (112) and a plurality of fans (115); a humidity absorber (111); an outlet (102); a vacuum pump (103); characterized by the detector means having a plurality of sensors (121) in each of a plurality of clusters (120) wherein the plurality of sensors (121) in each of the plurality of clusters (120) comprises identical sensors capable of responding to a particular gas or vapour. The present invention also relates to a method for detecting a gas or a vapour from the artificial olfactory system (100) comprising the step of exposing the gas or vapour to the plurality of sensors (121) to produce a plurality of output signals from the plurality of sensors (121); transferring the plurality of output signals to the data acquisition system (104); extracting median data from the plurality of output signals; applying a principal component analysis (PCA) neural network and least square regression analysis on the median data from all of the plurality of clusters (120).
417401695 | A method of handling humanoid robot interaction with human is disclosed. The method allows systematically storing all events detected within a humanoid robot environment and classifying as temporary stimuli. When the robot is set to analyze the events a process allows selecting one preferred stimulus among the stored stimuli and depending on the current activity of the robot one or more actions are generated for the robot.
417401697 | The invention relates to a humanoid robot which is capable of surveying its environment notably to determine when humans are present and to engage in Activities with said humans corresponding to an evaluation of the their desires. An operating system of the robot is configured in the robot to process the information received by Extractors (sensors and processing capabilities) to list Activities (gestures dialogs etc...) which are prioritized as a function of the current conditions and the history of engagement with the humans to decide which Activity is to be launched and to have Actuators execute the Activity. Safeguard conditions of the robot are also taken into account in the list of Activities to be performed.
417401699 | There is disclosed a computer-implemented method of handling an audio dialog between a robot and a human user the method comprising: during said audio dialog receiving audio data and converting said audio data into text data; in response to the verification of one or more dialog mode execution rules of said text data selecting a modified dialog mode; wherein a dialog mode comprises one or more dialog contents and one or more dialog voice skins; wherein a dialog content comprises a collection of predefined sentences said collection comprising question sentences and answer sentences; and wherein a dialog voice skin comprises voice rendering parameters comprising frequency tone velocity and pitch. Described developments comprise modifying dialog contents and/or dialog voice skin using dialog execution rules (for example depending on the environment perceived by the robot) and moderating dialog contents.
417401701 | There is disclosed a method of handling a software application on a robot said robot comprising a plurality of installed software application a software application being associated with a predefined semantic description the method comprising the steps of extracting one or more patterns from an audio dialog with a human user; an audio dialog comprising sentences and a pattern comprising predefined sentences; comparing said one or more patterns with the semantic descriptions of said software applications; selecting a software application based on the performed comparisons; and executing the selected software application. Described developments comprise software application execution rules predefined or dynamically defined execution rules the audio listing of the installed applications depending on environmental parameters the optional use of complimentary display means and the installation of a missing application. Associated systems are described.
417401703 | There is disclosed a computer-implemented method of handling an audio dialog between a robot and a human user the method comprising: during said audio dialog receiving audio data and converting said audio data into text data; in response to said text data determining a dialog topic said dialog topic comprising a dialog content and a dialog voice skin; wherein a dialog content comprises a plurality of sentences; determining a sentence to be rendered in audio by the robot; receiving a modification request of said determined dialog sentence. Described developments for example comprise different regulation schemes (e.g. open-loop or closed-loop) the use of moderation rules (centralized or distributed) and the use of priority levels and/or parameters depending on the environment perceived by the robot.
417401705 | There is disclosed a computer-implemented method of handling a software application on a robot said robot executing a plurality of software applications at least two software applications competing for execution the method comprising the steps of: monitoring the execution of at least one software application; in response to receiving a modification request modifying said at least one software application; executing the modified software application on the robot. Described developments for example comprise the use of modification and/or execution rules the modification of a software application based on the monitoring of one or more software applications examples of centralized or distributed supervision and examples different possible roles endorsed by the robot manufacturer and application providers.
417401707 | A method of performing a dialogue between a humanoid robot (R) and at least one user (U) comprising the following steps carried out iteratively by said humanoid robot:
i) acquiring a plurality of input signals (s1 s2) from respective sensors (c1 c2) at least one said sensor being a sound sensor and at least one other sensor being a motion or image sensor
ii) interpreting the acquired signals to recognize a plurality of events (EVI) generated by said user selected from a group comprising: the utterance of at least a word or sentence an intonation of voice a gesture a body posture a facial expression
iii) determining a response of said humanoid robot comprising at least one event (EVO) selected from a group comprising: the utterance of at least a word or sentence an intonation of voice a gesture a body posture a facial expression
iv) generating by said humanoid robot said or each said event
characterized in that said step iii) comprises determining said response as a function of at least two events jointly generated by said user and recognized at said step ii) of which at least one is not a word or sentence uttered by said user. A computer program product and a humanoid robot for carrying out such a method."
417401709 | The object of the invention is a humanoid robot (100) with a body (190) joined to an omnidirectional mobile ground base (140) and equipped with:
- a body position sensor and a base position sensor to provide measures
- actuators (212) comprising at least 3 wheels (141) located in the omnidirectional mobile base
- extractors (211) for converting the measures into useful data
- a controller to calculate position velocity and acceleration commands from the useful data using a robot model and preordered position and velocity references
- means for converting the commands into instructions for the actuators
characterized in that the robot model is a double point-mass model and in that the commands are based on a linear model predictive control law with a discretized time according to a sampling time period and a number of predicted samples and expressed as a quadratic optimization formulation with:
- a weighted sum of objectives
- a set of predefined linear constraints"
417401711 | The object of the invention is a humanoid robot (100) with a body (190) joined to an omnidirectional mobile ground base (140) equipped with :
- a body position sensor a base position sensor and an angular velocity sensor to provide measures
- actuators (212) comprising at least 3 wheels located in the omnidirectional mobile base
- extractors (211) for converting sensored measures into useful data
- a supervisor (500) to calculate position velocity and acceleration commands from the useful data
- means for converting commands into instructions for the actuators characterized in that the supervisor comprises:
- a no-tilt state controller (501) a tilt state controller (502) and a landing state controller (503) each controller comprising means for calculating position velocity and acceleration commands based on a double point-mass robot model with tilt motion and on a linear model predictive control law expressed as a quadratic optimization formulation with a weighted sum of objectives and a set of predefined linear constraints."
417437027 | The invention relates to a method for capping vessels containing biological samples. The method comprises providing a cap supply with a plurality of caps for the vessels within compartments in a predefined geometrical arrangement. The cap supply is introduced through an interface into a preanalytical system comprising a housing. For this purpose it is reversibly docked to a feeder for inserting the cap supply into the preanalytical system and retrieving it therefrom. Subsequently a cap is retrieved from the supply by a robotic manipulator and transported to a workstation holding the vessels. A vessel is then capped using the manipulator. The steps from introducing the cap supply into the preanalytical system to capping a vessel are then repeated a certain number of times or until all caps of the supply have been retrieved. Finally the cap supply is retrieved from the preanalytical system. The invention also provides a preanalytical system and a cap supply for capping vessels containing biological samples.
417437251 | The present embodiments relate to an intuitive touch-screen control system with a multi-touch user interface for movement of film video and still cameras in three axes X Y Z with industrial robots.
417521660 | A robotic work tool system comprising a robotic work tool (100) said robotic work tool (100) comprising a motor (150 165) and a motor housing arranged to house said motor (150 165) wherein said motor (150 165) comprises a drive shaft extending through said motor housing and which robotic work tool system is characterized in that said motor housing comprises a treated textile arranged to enclose said drive shaft to seal the motor housing.
417521814 | The invention relates to a method for automatic replacement of the discharge shell on a sliding closure (3) by means of a robot (2) for manipulating the sliding closure with a suitable device wherein the discharge shell can be clamped against the slide plate of the sliding closure by means of a carrier ring that can be detached by rotation. According to the invention the carrier ring is rotated with a defined torque during the replacement process whereby the new discharge shell is clamped against the slide plate with a likewise defined clamping force. Thereby the operational reliability of the sliding closure is guaranteed regardless of any tolerances or other deviations. The device for performing the method includes a gripping lance (26) having clamping jaws (29) for manipulating the discharge shell and a gripping ring (12) having snap elements (20) for manipulating the carrier ring. The gripping ring (12) can be operated by a hydraulic rotation cylinder (14). A pneumatic cylinder (31) is used for operating the gripping lance (26).
417521863 | Machine for the production of sand moulds comprising a machine structure with a moulding chamber (3) a front plate (1 ) and a rear plate (2). The front plate (2) and rear plate (3) are arranged for pressing sand within said moulding chamber so as to form a sand mould and are arranged for receiving respective pattern plates (200) for providing front and rear surfaces of the sand mould with corresponding patterns. The machine further comprises a robot arm (6) arranged for replacing the pattern plates (200) said robot arm being (6) attached to the machine structure such as to a side (101 ) of the machine structure.
417523107 | The drive inverter units that power the traction motors and steering motors of a manned or unmanned vehicle such as a mobile robot or automated guided vehicles (AGVs) industrial trucks or remote controlled vehicles that are equipped with a robot arm or other actuated mechanisms are also used to power the axes of the robot arms or other additional high power actuators (e.g. a lift table). The traction and steering motors can be disconnected from the drive and the motors of a robot arm or actuator can be connected to the drive and vice versa. The prerequisite is that driving and robot arm / actuator motion do not take place at the same time.
417524332 | The present invention provides a template matching technique that is robust to variations. An image matching method includes the steps of:
acquiring a model image (S11) | generating a plurality of variation images by applying to the model image variations that are different from each other (S12) | extracting features from each of the plurality of variation images (S13-S15) | generating a model template based on the features (S16) | and performing template matching using an input image and the model template. It may be preferable that the model template is generated using the features a large proportion of which is extracted in the step of extracting the features or preferentially using the features of the regions where the number of the features extracted is large or where the kurtosis of a feature distribution is high for each region (S16)."
417626209 | A method and device for non-invasive real-time control of inner body temperature variables during therapeutic cooling or heating using computer simulations machine learning and control techniques. The invention refers to a method and device that enable control of inner body temperatures according to different therapeutic protocols. The technical problem that the invention solves is the control of inner body temperatures (hidden temperatures) that are difficult or impossible to be measured. In that context a predictive model is used to estimate (predict) the values of the controlled inner temperature variables based on smaller number of other variables whose measurement is more feasible i.e. temperatures on the body surface. However simulations are usually resource and time consuming. The predictive model is constructed using advanced methods for data analytics to capture the correlation between the hidden variable and the measurable ones in data resulting from preliminary computer simulation of the system for different input simulation parameters.
417626568 | A retainer (650) is placed on a conduit (1110) to control movement of objects (250) within the conduit in accessrestricted areas. Retainers can prevent or allow movement in the conduit in a discriminatory fashion. A fork (651) with variable-spacing between prongs can be a retainer and be extended or collapsed with respect to the conduit to change the size of the conduit. Different objects of different sizes may thus react to the fork differently some passing and some being blocked. Retainers can be installed in inaccessible areas and allow selective movement in remote portions of conduit where users cannot directly interface including below nuclear reactors. Position detectors (655) can monitor the movement of objects through the conduit remotely as well permitting engagement of a desired level of restriction and object movement. Retainers are useable in a variety of nuclear power plants and with irradiation target delivery harvesting driving and other remote handling or robotic systems.
417626836 | A cleaning robot may have a body a moving unit provided on the body to move the body in a cleaning space a cleaning unit provided on the body to clean a floor of the cleaning space a floor image obtaining unit configured to obtain a floor image of the cleaning space and a control unit configured to determine if foreign substance is present on the floor of the cleaning space based on the floor image and control the moving unit to move the body to a position of the foreign substance in which the cleaning robot by obtaining an image of a floor to be cleaned detects the foreign substance that is not positioned on a moving track of the cleaning robot and when the foreign substance is detected moves to the position of the foreign substance to perform cleaning.
417627034 | This grinding (2) machine for bearing rings (500) includes a frame (4) a rotating grinding wheel (6) movable in rotation around a first rotation axis (X6) a working station (14) where a bearing ring (500) stands during a grinding operation (R6) of one of its surfaces. This grinding machine also includes holding means for holding a bearing ring in the working station and transfer means (100 200) for transferring bearing rings (500) to and from the working station (14). The transfer means include at least a multi-axis robot (100) and a ring moving arm (200) provided with gripping means for temporarily gripping a bearing ring this ring moving arm being rotatable around a second rotation axis (X200) parallel to the first rotation axis (X6) and movable in translation along this second rotation axis.
417633159 | A mobile floor cleaning robot (100) includes a robot body (110) supported by a drive system (120) configured to maneuver the robot over a floor surface (10). The robot also includes a cleaning system (160) supported by the robot body an imaging sensor (510) disposed on the robot body and a controller (150) in communication with the drive system and the imaging sensor. The controller receives a sequence of images (514b) of the floor surface. The controller segments each image into color blobs (23) by color quantizing pixels (514) of the image determines a spatial distribution of each color of the image based on corresponding pixel locations (517) and identifies areas of the image having a threshold spatial distribution for that color. The controller then tracks a location (12a) of the color blobs with respect to the imaging sensor across the sequence of images.
417633362 | In selected embodiments a recommendation generator builds a network of interrelationships between venues reviewers and users based on their attributes and reviewer and user reviews of the venues which are enhanced by dynamic resonance between source sites. The recommendation engine in certain embodiments determines recommended venues based on user attributes and venue preferences by performing geometric contextualization on generated recommendation sets and determining recommendation resonance with past recommendations. Remote businesses may also link with the recommendation generator to receive recommendations custom-tailored to their business. In selected embodiments interconnectivity augmentation provides for enhanced neural network topology and recommendations for foreign locales. Various user interfaces are also contemplated thereby providing users with a view of the neural network topology as well as the ability to collaboratively determine meeting places.
417633518 | A fluid transport system for an automated slide treatment apparatus having slide treatment modules is disclosed. The fluid transport system including a fluid dispensing robot configured by a controller to dispense a plurality of reagents to slides received in the slide treatment modules. The fluid dispensing robot includes pumping means configured by the controller to pump the reagents to be dispensed from a plurality of corresponding reagent containers; a probe having a body arranged to store one or more of the reagents pumped via the pumping means so as to prime the probe with said one or more of the reagents to be dispensed; and a well disposed on the body of the probe to store further of the reagents primed to be dispensed.
417634430 | A slide transport system for an automated slide treatment apparatus having slide treatment modules for receiving slides and a fluid dispensing robot configured by a controller to dispense reagents to the slides is disclosed. The slide transport system includes a slide transport robot configured by the controller to move the slides to and from the slide treatment modules and a slide transport device disposed on the slide transport robot and configured by the controller to releasably hold the slides. A slide handling head on the slide transport robot moves a closure body of a slide treatment module from a normally closed to an open position to move slides in the slide treatment module. The slide transport device is configured by the controller to release a slide when located in the slide treatment module when the closure body is in the open position.
417634925 | A natural language processing system is disclosed herein. Embodiments of the NLP system perform hand-written rule-based operations that do not rely on a trained corpus. Rules can be added or modified at any time to improve accuracy of the system and to allow the same system to operate on unstructured plain text from many disparate contexts (e.g. articles as well as twitter contexts as well as medical articles) without harming accuracy for any one context.
417639470 | Analyzing data with computer vision includes taking measurements with computer vision of symbols in pictographs that schematically represent metrics of the system and determining differences about the metrics based on the measurements.
417639510 | Provided is a hole machining system 10 a robot RB a hand 40 and a method for controlling the hole machining system 10 in which a chip CP of a workpiece W remaining inside a hole saw 50 can be removed and collected into a predetermined site. The hole machining system 10 includes: the robot RB including the hand 40 provided with the hole saw 50 for drilling a hole in a thickness direction of the workpiece W and a push-out portion 54 for pushing outward the chip CP of the workpiece W remaining inside the hole saw 50; a contacted portion 16 disposed in such a position that the push-out portion 54 can come in contact with the contacted portion 16; and an ejecting device 20 for gripping the chip CP pushed out of the hole saw 50.
417701365 | Ausgleichsvorrichtung insbesondere Ausgleichseinheit zur Anordnung zwischen einem Roboterflansch und einem Aktuator mit einem Grundteil und mit einem Befestigungsteil wobei das Befestigungsteil in Bezug auf das Grundteil in Richtung einer MittellÃƒÂ¤ngsachse der Vorrichtung axial verlagerbar ist und wobei das Befestigungsteil einen Bodenabschnitt und einen Befestigungsabschnitt aufweist wobei der Befestigungsabschnitt derart mit dem Bodenabschnitt verbunden ist dass der Befestigungsabschnitt in Bezug auf das Grundteil senkrecht zur MittellÃƒÂ¤ngsachse der Vorrichtung radial verlagerbar ist wobei am Befestigungsteil wenigstens ein mit Druckluft beaufschlagbarer Druckraum derart vorgesehen ist dass der Bodenabschnitt bei mit Druckluft beaufschlagtem Druckraum in Bezug auf das Grundteil senkrecht zur MittellÃƒÂ¤ngsachse der Vorrichtung radial arretiert ist.
417722144 | The present invention provides a method for fault level estimation for a power converter quickly after a fault clearing event. The method comprises the steps of providing a training dataset comprising an input variable set (X=[X0 X1 X2... Xn] ) and a corresponding system fault level output variable (y) deducing a hypothesis function (hÃŽÂ¸(x) ) based on the training dataset and estimating the system fault level quickly after the fault clearing event using the hypothesis function (hÃŽÂ¸(x)). The hypothesis function (hÃŽÂ¸(x)) is deduced either using a neural network computational model or using a multivariate polynomial regression approach. The estimated fault level can then be used to adjust the controller parameters of the power converter.
417722441 | This invention relates to a mobile medical imaging robot comprising: a medical imaging device (2) a vehicle (1) carrying said medical imaging device (2) and being motorized so as to move on a floor (17) of an examination room wherein said robot comprises a cable (3) designed to link said vehicle (1) to a wall (16) of an examination room and wherein said motorized moving is driven manually by a user.
417722953 | In the present application a robotic manipulator system for manoeuvring an existing medical instrument to a desired location within a target zone during a medical procedure is provided. Said robotic manipulator system comprises at least one control unit (2) capable of receiving an operator input; at least one robotic manipulator (1) in communication with said control unit (2) and responsive to said operator input said robotic manipulator (1) including at least one controller a rotation mechanism in communication with said at least one controller and being rotated about a first axis a horizontal movement unit (8) in communication with said at least one controller and being displaced along a first path and a deflection actuator (6) capable of receiving a portion of the existing instrument said deflection actuator (6) being in communication with said at least one controller and being displaced along a second path; wherein displacement of said deflection mechanism along said second path causes deflection of a distal end of the existing medical instrument.
417723443 | A Computer-Controlled Method of Assembling an Apparatus for use in Performing Pattern Recognition and a Pattern Recognition Apparatus. A method of assembling an apparatus for use in performing pattern recognition the method comprising: placing a module and a housing relative to one another the housing being supported relative to an object having an optical marker and the module comprising a camera for generating a camera output indicative of a scene in the field-of-view of the camera; using the camera output to determine the position of the marker in the field-of- view of the camera; moving the module and the housing relative to one another until the marker is at a predetermined location in the field-of-view of the camera and then fixing the position of the module relative to the housing.
417723870 | This invention describes a novel low-cost monitoring method and system for power distributionÃ‚Â· systems based on distributed artificial intelligence (DAI). Currently electric utilities face the challenge of monitoring their networks. Applying the monitoring approaches already used in transmission system to distribution networks is economically infeasible considering the much higher number of measurement equipment needed. This has resulted in a so-called blind flight in operation of these networks. In our proposed solution a hierarchical bottom-up structure is considered to build up the overall picture of the distribution operating status using a low-cost product. This means that estimations are started from individual low voltage (LV) networks and the results are then sent to upper-level medium voltage (MV) grids contributing to estimations at that level. In this way the estimation problem in distribution network is broken down into a number of smaller problems. The product combines a very low-cost hardware (such as Raspberry Pi) used to perform the estimations based on a data driven method (including distributed artificial intelligence (DAI) methods such as artificial neural networks (ANNs)) and a communication interface.
417723930 | Cloud-aware industrial devices feed robust sets of data to a cloud-based data analyzer that executes as a service in a cloud platform. In addition to industrial data generated or collected by the industrial devices the devices can provide device profile information to the cloud-based analyzer that identifies the device and relevant configuration information. The industrial devices can also provide customer data identifying an owner of the industrial devices contact information for the owner active service contracts etc. The cloud-based data analyzer leverages this information to perform a variety of custom analytics on the data and generate reports or notifications catered to the particular industrial assets' optimal performance and business goals of the owner's industrial enterprise as well as perform real-time decision making and control.
417762611 | The invention relates to an interventional system comprising an introduction element (4) such as a catheter for being introduced into an object (9) for instance a person. A moving unit (2) such as a robot moves the introduction element within the object wherein a tracking image generating unit (3) generates using a radiation beam (7) tracking images of the introduction element within the object and wherein a controller (8) controls the tracking image generating unit depending on movement parameters of the moving unit which are indicative of the movement. The control operation of controller (7) allows reducing radiation dose applied to the object.
417763155 | The invention relates to a method for handling containers in particular cardboard boxes (10) for groups of objects in particular packages (11) wherein the objects are inserted into the container one after another and are placed into an orderly formation therein and wherein the containers are all kept ready by a handling device in particular a cardboard robot (16) for insertion of the objects. The invention is characterised in that a plurality of containers are simultaneously kept ready by the handling device in order to be filled with objects.
417933298 | A dough preparation device comprising a fermentation device (2) a device (3) for weighing and dosing ingredients a mixer (4) for starter dough or dough a tipper with or without a rail and containers (5) wherein the devices (234 5) are arranged in such a way that the centre of a container (5) received in each case by these devices during a dough preparation method lies on a circle (6) with a radius R in the centre of which a robot (7) is arranged. The devices of the dough preparation assembly (1) can be arranged in any desired way and the arrangement is adapted to each individual method or need.
417933927 | An arrangement and corresponding method are described for distributed natural language processing. A set of local data sources is stored on a mobile device. A local natural language understanding (NLU) match module on the mobile device performs natural language processing of a natural language input with respect to the local data sources to determine one or more local interpretation candidates. A local NLU ranking module on the mobile device processes the local interpretation candidates and one or more remote interpretation candidates from a remote NLU server to determine a final output interpretation corresponding to the natural language input.
417934057 | The present invention provides a method for controlling a robotic device comprising the steps of receiving at a computing device at least one command arranged to effect an operation on the robotic device reviewing the command to determine whether the command is suitable for execution wherein the command is provided to the device only if the command is suitable for execution.
417935135 | A behavioral recognition system may include both a computer vision engine and a machine learning engine configured to observe and learn patterns of behavior in video data. Certain embodiments may provide image stabilization of a video stream obtained from a camera. An image stabilization module in the behavioral recognition system obtains a reference image from the video stream. The image stabilization module identifies alignment regions within the reference image based on the regions of the image that are dense with features. Upon determining that the tracked features of a current image is out of alignment with the reference image the image stabilization module uses the most feature dense alignment region to estimate an affine transformation matrix to apply to the entire current image to warp the image into proper alignment.
417936041 | The invention relates to a device and a method for the combined simulation and control of remote-controlled vehicles in a simulator. A driver's/pilot's compartment comprising real operating elements and emulating the vehicle to be controlled is provided with a six-axis industrial robot connected to ground. A display emulating the contours of the driver's/pilot's compartment serves to convey a simulated view of the exterior. The invention is characterized by the following: a) the vehicle to be controlled transmits to the user of the simulator actual data that are captured by sensors b) the user of the simulator thus has virtually the same impression of the motion of the vehicle as a real driver/pilot c) the manner in which the user of the simulator reacts is converted to mechanically picked-up signals d) a sensor unit mounted in the head region of the user is provided for adjusting the pair of eyes and e) an apparatus corrects with the aid of a GPS system in the case of a vehicle that is controlled in reality the actual position of the vehicle to the calculated position.
417936096 | The present invention relates to a pouch collection robot system (1) and method for the collection of non-filled spouted pouches (10) to be transported to a remote filling device. According to the invention at least one pick and place robot unit (25) with a gripping device (28) is provided to pick up a non-filled spouted pouch (10) from a conveyor (5) and to place the non-filled spouted pouch (10) into alignment with one of a multiple of storage rails (21) allowing the non-filled spouted pouch to be placed into the storage rail.
417981870 | A robotic vehicle may include a positioning module configured to direct movement of the robotic vehicle and an object detection module configured to detect objects proximate to the robotic vehicle. The object detection module may include a contact sensor and a contactless sensor. Sensitivity of the contactless sensor of the object detection module may be configured to be automatically adjustable based on input from the contact sensor.
417997522 | It is described a working apparatus (100) for a limited working area (S). The apparatus comprises a base station (80) configured to generate a magnetic field (B) extending at least in part over the working area and comprises a self-propelling robot (1) having a normal operating mode wherein it performs a working cycle in the working area and a base return mode wherein it returns automatically to the base station. The self-propelling robot comprises means (20 20a) for moving the self-propelling robot in the working area as a function of a movement driving signal (S_amm) comprises a gyroscope (45) configured to generate an angular velocity signal (S_Ãƒâ€°) indicating the measure of the angular velocity of the self-propelling robot around an axis substantially vertical with respect to the plane of the working area comprises a magnetic field sensor (76) configured to generate a detection signal (S_ril) indicating a right or left position of the self-propelling robot with respect to a set of contiguous lines of force (91) of the magnetic field and comprises a processing unit (75) configured to control the movement of the self-propelling robot inside the working area. The processing unit comprises a magnetic field search module (75-4) configured during a magnetic field search phase of the base return mode to generate as a function of the values of the detection signal and of a traveled distance signal (S_d) indicating the estimation of the distance traveled by the self-propelling robot the movement driving signal for moving the self-propelling robot inside the working area to search for the set of contiguous lines of force (91) of the magnetic field inside the working area according to a defined search path (94). The processing unit further comprises a magnetic field tracking module (75-5) configured during a magnetic field tracking phase of the base return mode subsequent to the magnetic field search phase to generate as a function of the values of the detection signal of the angular velocity signal and of the traveled distance signal (S_d) the movement driving signal for moving the self-propelling robot inside the working area to track (91-1) at least a portion of the set of found contiguous lines of force by means of a plurality of maneuvers (92-2 92-3) of crossing the set of found contiguous lines of force until reaching the base station.
418022180 | The invention relates to a method for automatic replacement of the discharge shell on a sliding closure (3) by means of a robot (2) for manipulating the sliding closure with a suitable device wherein the discharge shell can be clamped against the slide plate of the sliding closure by means of a carrier ring that can be detached by rotation. According to the invention the carrier ring is rotated with a defined torque during the replacement process whereby the new discharge shell is clamped against the slide plate with a likewise defined clamping force. Thereby the operational reliability of the sliding closure is guaranteed regardless of any tolerances or other deviations. The device for performing the method includes a gripping lance (26) having clamping jaws (29) for manipulating the discharge shell and a gripping ring (12) having snap elements (20) for manipulating the carrier ring. The gripping ring (12) can be operated by a hydraulic rotation cylinder (14). A pneumatic cylinder (31) is used for operating the gripping lance (26).
418022750 | Image deblurring is described for example to remove blur from digital photographs captured at a handheld camera phone and which are blurred due to camera shake. An estimate of blur in an image is available from a blur estimator and a trained machine learning system is available to compute parameter values of a blur function from the blurred image. The blur function is obtained from a probability distribution relating a sharp image a blurred image and a fixed blur estimate. For example the machine learning system is a regression tree field trained using pairs of empirical sharp images and blurred images calculated from the empirical images using artificially generated blur kernels.
418052950 | According to an aspect a system (102) is disclosed for filling an open top box (121) with triangular prism shaped packages (105 - 109) comprising a first (401) second (402) and third (403) face. The system further comprising an infeed conveyor belt (114) adapted to supply the packages towards a flipping platform (113). The system comprising also a flipping platform (113) adapted to be arranged in a first and second position. This platform supports a set of packages by its first face (401) and exposes its third face when in this first position and supports this set by its second face (402) and exposes its first face (401) when in this second position. The system further comprising a robotic arm (101) comprising engagement means (103) adapted to releasably pick the set (104) from the flipping platform by the third face when in the first position and by the first face when in the second position.
418135071 | A system (120) and method (135 145) for reducing signaling overhead related to scheduling of uplink and downlink radio resources to wireless devices such as sensors or Machine-to-Machine M2M devices (122) that are primarily stationary in a cellular network (124). Time-frequency channel conditions have a much lower variance for these stationary devices as compared to other mobile devices in the network. Hence the (semi)stationary channel can be estimated over time with the help of statistical methods and machine learning techniques and stationary devices can be instructed to stop reporting uplink and/or downlink channel-related information to the network until further notice. When performance degradation is noticed by the base station (126) the scheduler (239) may instruct the device to resume its channel condition reporting. This solution also reduces the energy consumed within the stationary devices due to significant reductions in the number of channel measurements their processing and reporting.
418140067 | A series of nominally identical workpieces (10) is received from a manufacturing process and measured on a measuring apparatus (101620; 40). They are received at a non-ambient temperature because of heat introduced during the manufacturing process but they are placed on the measuring apparatus in a repeatable manner e.g. by a robot (48) such that their non-ambient temperatures when measured are repeatable. One of the workpieces (10) is measured as a reference workpiece at the non-ambient temperature and these measurements are compared to calibrated values obtained from an external source in order to generate an error map or error function. The error map or error function is used to correct measurements of subsequent workpieces (10) of the series which are measured at the repeatable non-ambient temperature.
418177059 | An animal breeding system (1 la) according to an embodiment includes a rack (10) a carrier robot (20) a thermo camera (27) and an instruction unit (81c). The rack (10) contains therein a cage for breeding an animal. The carrier robot (20) includes a hand having a retention mechanism for the cage. The thermo camera (27) is provided near the hand. The instruction unit (81c) instructs the carrier robot (20) to perform an operation of taking the cage in and out from the rack (10) while retaining the cage with the hand to carry the cage between the rack (10) and a certain carrying position and an operation of bringing the thermo camera (27) close to the cage in the rack (10) to cause the thermo camera (27) to capture the inside of the cage.
418177183 | Disclosed is a method and system for automatic algorithm selection for image processing. The invention discloses the method and system for automatically selecting the correct algorithm(s) for a varying requirement of the image for processing. The selection of algorithm is completely automatic and guided by a plurality of machine learning approaches. The system here is configured to pre-process plurality of images for creating a training data. Next the test image is extracted pre-processed and matched for assessing the best possible match of algorithm for processing.
418207978 | Data can be categorized into facts information hypothesis and directives. Activities that generate certain categories of data based on other categories of data through the application of knowledge which can be categorized into classifications assessments resolutions and enactments. Activities can be driven by a Classification-Assessment-Resolution-Enactment (CARE) control engine. The CARE control and these categorizations can be used to enhance a multitude of systems for example diagnostic system such as through historical record keeping machine learning and automation. Such a diagnostic system can include a system that forecasts computing system failures based on the application of knowledge to system vital signs such as thread or stack segment intensity and memory heap usage. These vital signs are facts that can be classified to produce information such as memory leaks convoy effects or other problems. Classification can involve the automatic generation of classes states observations predictions norms objectives and the processing of sample intervals having irregular durations.
418207992 | Data can be categorized into facts information hypothesis and directives. Activities that generate certain categories of data based on other categories of data through the application of knowledge which can be categorized into classifications assessments resolutions and enactments. Activities can be driven by a Classification-Assessment-Resolution-Enactment (CARE) control engine. The CARE control and these categorizations can be used to enhance a multitude of systems for example diagnostic system such as through historical record keeping machine learning and automation. Such a diagnostic system can include a system that forecasts computing system failures based on the application of knowledge to system vital signs such as thread or stack segment intensity and memory heap usage. These vital signs are facts that can be classified to produce information such as memory leaks convoy effects or other problems. Classification can involve the automatic generation of classes states observations predictions norms objectives and the processing of sample intervals having irregular durations.
418261906 | An interactive robotic station for beverage preparation comprising a user input interface (101) automated ingredient dispensers (41) a robotic station (105) to collect ingredients from the dispenser mix the ingredients perform bartending operation preferably mixing and/or shaking and/or muddling and/or blending and/or straining pour the beverage in an open top container (5) and provide the container to a user and a control unit (103) to automatically control the dispensers and the robotic station based on the inputs from the input interface.
418295248 | Ein erfindungsgemÃƒÂ¤ÃƒÅ¸es Verfahren zum ÃƒÅ“berwachen eines kinematisch redundanten Roboters (1) umfasst die Schritte:
Erfassen (S10 S20) von GelenkkrÃƒÂ¤ften ( Ãƒâ€ž T e ) die in Gelenken des Roboters wirken
Ermitteln (S30) von einer externen Wirkkraft ( f w ) zwischen einer roboterfesten Referenz (TCP) und einer Umgebung auf Basis der erfassten GelenkkrÃƒÂ¤fte
Ermitteln (S40) von einer weiteren ÃƒÅ“berwachungsgrÃƒÂ¶ÃƒÅ¸e (Ãƒâ€ž NS ) die wenigstens im Wesentlichen unabhÃƒÂ¤ngig von einer auf die roboterfeste Referenz wirkenden externen Kraft ist auf Basis der erfassten GelenkkrÃƒÂ¤fte | und
ÃƒÅ“berwachen (S50 S60) der ermittelten externen Wirkkraft und der ermittelten weiteren ÃƒÅ“berwachungsgrÃƒÂ¶ÃƒÅ¸e."
418295580 | Die Erfindung betrifft eine Verpackungsanlage (100) mit einer mehrspurigen Tiefziehverpackungsmaschine (1) und einer zweispurigen Transporteinrichtung (6) wobei eine Greifeinrichtung (4) von einer ersten Spur (S1) der Tiefziehverpackungsmaschine (1) aufgenommene Verpackungen (2) um 180Ã‚Â° dreht bevor sie auf der Transporteinrichtung (6) abgelegt werden und zwei Einiegerobotern (R1 R2) zugefÃƒÂ¼hrt werden die die Verpackungen (2) einzeln in einen Karton (8) einlegen.
418296046 | The present invention relates to an object opinion registering device (20) for guiding a person in a decision making situation involving one or more physical objects (10A-10F) the object opinion registering device (20) being arranged to register opinion indications of each of the one or more physical objects (10A-10F) and the object opinion registering device comprising a controller (26) arranged to control at least one object indicator (30) arranged to physically highlight a physical object (10B) among the one or more physical objects (10A-10F) based on registered opinion indications of each of the one or more physical objects (10A-10F).
418411557 | A robot system (1) includes a robot (2) an operation control device (61) an impulse calculation device (63) and a first detection device (62). The robot (2) includes an end effector (23) and a force sensor (24). The force sensor (24) is configured to measure a force applied to the end effector (23). The operation control device (61) is configured to control the robot (2) to perform predetermined work. The impulse calculation device (63) is configured to calculate an impulse applied to the end effector (23) based on a measurement value measured by the force sensor (24) while the robot (2) is performing the predetermined work. The first detection device (62) is configured to generate detection information when the impulse exceeds a threshold.
418411998 | Machine for the production of sand moulds comprising a machine structure with a moulding chamber (3) a front plate (1 ) and a rear plate (2). The front plate (2) and rear plate (3) are arranged for pressing sand within said moulding chamber so as to form a sand mould and are arranged for receiving respective pattern plates (200) for providing front and rear surfaces of the sand mould with corresponding patterns. The machine further comprises a robot arm (6) arranged for replacing the pattern plates (200) said robot arm being (6) attached to the machine structure such as to a side (101 ) of the machine structure.
418416691 | An metallographic system comprising a programmable controller a robotic arm a specimen clamping or holding device a sectioning saw a mounting station a polishing station a specimen preparation station and an analyzer for examining the specimen. Herein is described an automated industrial metallography (AIM) system that provides several advantages over existing equipment and methods. The automation of metallography significantly improves the efficiency and consistency of specimen processing by eliminating the subjective nature of preparation and image analysis.
418417236 | The present invention provides a hybrid medical laparoscopic simulator including an ECM laparoscopic instrument imitators coupled to the ECM trocar imitators coupled to the ECM a visualization system coupled to the ECM attained by the presence of a robot-patient laparoscopic unit imitators coupled to the ECM and operating room equipment. Each of the laparoscopic instrument imitators is executed in a form of a real instrument contains a sensor unit and is separated from at least four trocar imitators installed in an abdominal cavity of the robot-patient each of the trocar imitators is coupled to a corresponding displacement node of the trocar imitator and a position of the trocar imitator on an anterior wall of the abdominal cavity of the robot-patient is traced and defined.
418417246 | Method and apparatus for automatic sample processing including reagent validation are disclosed. The apparatus may include a reagent section a slide section a robotic element configured to perform sample processing operations and a sample processing controller configured to control the robotic element according to a processing protocol. The method of performing automatic sample processing using an automatic sample processing apparatus that includes a plurality of sample carriers a plurality of reagent containers and a robotic processing element may include designating at least one group from among the plurality of sample carriers as corresponding to at least one group from among the plurality of reagent containers according to a grouping plan and controlling the robotic processing element to perform processing steps according to a processing protocol on the at least one group of the plurality of sample carriers using reagents obtained from the corresponding at least one group of the plurality of reagent containers and not from a non-corresponding group of reagent containers.
418417442 | Embodiments of a smart surgical drape are disclosed. The surgical drape includes an insulating material and one or more sensors mounted with the insulating material the one or more sensors detecting proximity between the surgical drape and a device. Some embodiments of the smart surgical drape can be utilized on surgical robots or other devices in the surgical area to detect potential collisions.
418452449 | A system (100) for enabling study of image data comprising: - a user interface subsystem (120) for i) receiving navigation commands (022) from a user and ii) displaying different views (400) of the image data (042) in response to the navigation commands for enabling the user to navigate through the image data; - a function execution subsystem (160) for executing individual ones of a plurality of system functions (500) to support the user in the study of the image data; and - a pattern analysis subsystem (140) for: j) obtaining from the user interface subsystem data (022) indicative of a display sequence of the different views during the navigating through the image data jj) analyzing the data to determine a navigation pattern (631) of the user and jjj) based on the navigation pattern selecting one of the plurality of system functions for execution by the function execution subsystem.
418452527 | Methods systems and apparatus including computer programs encoded on computer storage media for scoring concept terms using a deep network. One of the methods includes receiving an input comprising a plurality of features of a resource wherein each feature is a value of a respective attribute of the resource; processing each of the features using a respective embedding function to generate one or more numeric values; processing the numeric values using one or more neural network layers to generate an alternative representation of the features wherein processing the numeric values comprises applying one or more non-linear transformations to the numeric values; and processing the alternative representation of the input using a classifier to generate a respective category score for each category in a pre-determined set of categories wherein each of the respective category scores measure a predicted likelihood that the resource belongs to the corresponding category.
418454201 | A machine learning system and method for contact center use. Activities associated with a plurality of contact centers are monitored and a knowledge base is updated based on the monitored activities. An outcome for a particular contact center may be predicted based on monitored interactions for the particular contact center and based on information in the knowledge base. An output is then generated based on the predicted outcome.
418491258 | A robot cleaner (100) and a control method thereof may judge whether or not water is received in the robot cleaner (100) performing wet cleaning. The robot cleaner (100) includes a main body (110) moving units (150) a cleaning unit (160) mounted on the main body (110) and contacting a floor surface to perform cleaning a water supply unit (170) supplying water to the cleaning unit (160) and a sensing unit (180) provided on at least a portion of the water supply unit (170) to sense whether or not there is water within the water supply unit (170). The sensing unit (180) includes a housing (182) a transmission part (187) radiating electromagnetic waves a reception part (188) receiving the electromagnetic waves radiated by the transmission part (187) and a stepped part provided on at least a portion of the housing (182) along a moving path of the electromagnetic waves radiated by the transmission part (187) and received by the reception part (188).
418544728 | Embodiments provided a concept for a wireless sensor network (10) comprising a plurality of sensor nodes (11) the concept comprising:
based on measurement values provided by the plurality of sensor nodes (11) during a training period
determining (21) a plurality of sensor node groups a sensor node group comprising a plurality of sensor nodes having correlated measurement values | and
receiving (23) at least one current measurement value from a sensor node group if the current measurement value deviates from a predicted measurement value for the sensor node group by more than a predetermined threshold."
418545013 | A method of vehicle and operator guidance by pattern recognition begins with collecting data on vehicle and operator patterns through sensors. The collected data is combined and analyzed with a pattern recognition algorithm. The combined and analyzed data is compared with patterns in a pattern database. If data matches a pattern in the pattern database the pattern can be selected. If the data does not match a pattern in the pattern database a new pattern can be created and selected. Based on the selected pattern a determination is made to passively assist the operator selectively assist the operator or passively and actively assist the operator. The determined action is then implemented.
418611746 | A robot (10) includes a robot arm (13R 13L) a robot hand (14) and a covering (144). The robot hand (14) is disposed on the robot arm (13R 13L). The covering (144) covers at least a part of the robot hand (14).
418611788 | Die Erfindung betrifft ein Verfahren und eine Vorrichtung zur Feststellung einer unsachgemÃƒÂ¤ÃƒÅ¸en Belastung eines Elements fÃƒÂ¼r belastete und/oder bewegliche Elemente (A1 A2 A3 A4 G1 G2 G3 G4 EE) eines Roboters oder einer Parallelkinematik (PK). Dabei werden belastete und/oder bewegliche Elemente des Roboters oder der Parallelkinematik (PK) mit elektrischen Leitern (L1 L2) ausgestattet wobei die elektrischen Leiter (L1 L2) von einer Kotrollvorrichtung (KV) mit einer Spannung beaufschlagt sind. Vorteilhaft verlaufen die elektrischen Leiter (L1 L2) schleifenfÃƒÂ¶rmig entlang des zumindest einen beweglichen/belasteten Elements (A1 A2 A3 A4 G1 G2 G3 G4 EE). Bei einem Bruch eines Elements (A1 A2 A3 A4 G1 G2
418612095 | The present invention provides a method for fault level estimation for a power converter quickly after a fault clearing event. The method comprises the steps of providing a training dataset comprising an input variable set (X=[X0 X1 X2... Xn] ) and a corresponding system fault level output variable (y) deducing a hypothesis function (hÃŽÂ¸(x) ) based on the training dataset and estimating the system fault level quickly after the fault clearing event using the hypothesis function (hÃŽÂ¸(x)). The hypothesis function (hÃŽÂ¸(x)) is deduced either using a neural network computational model or using a multivariate polynomial regression approach. The estimated fault level can then be used to adjust the controller parameters of the power converter.
418613407 | An end effector of a surgical robotic manipulator includes a removeable cutting accessory. The cutting accessory includes a cutting tip and a shaft extending along an axis. A drive member is configured to rotatably drive the shaft of the cutting accessory. An actuator is coupled to the drive member for rotatably driving the drive member. A clutch assembly is supported by and is selectively rotatable relative to the drive member and receives the shaft of the cutting accessory along the axis of the shaft for selectively locking the shaft to the drive member.
418613501 | The present invention relates to a method for determining a difference (Delta Z) between a sample position (Zobj) and an in-focus position (Zf) as well as a vision inspection system. In a first step image data depicting a sample (304a 304b) is captured. Next a feature set is extracted from the image data. Thereafter the feature set is classified into a position difference value corresponding to the difference between the sample position and the in-focus position by using a machine learning algorithm that is trained to associate image data features to a position difference value.
418670943 | A method of generating a configuration of a robotic hand for automatically grasping a first object the robotic hand comprising a plurality of parts is provided. The method comprises: receiving data representing the first object; receiving a plurality of first models generated based upon an example grasp of a second object the example grasp being based upon a configuration of the robotic hand for grasping the second object in which a plurality of parts of said hand contact said second object each of said plurality of first models representing a relationship between a respective part of the robotic hand and a property of the second object associated with said part of the robotic hand; and processing the data representing the first object based upon the plurality of first models to determine said configuration of the robotic hand for automatically grasping the first object.
418672213 | A robot system (1) according to an aspect of an embodiment includes a touch panel (display device) (81) a camera (70) a tape position identification unit (identification unit) (61d) a fine adjustment unit (81a) and an instruction unit (61g). The camera (70) captures images of a workpiece (W) with and without a member thereon to be handled by a robot. The tape position identification unit (61d) identifies a position of the member based on image data captured by the camera (70). The fine adjustment unit (81a) is provided as an interface by which an operator conducts a fine adjustment of a teaching point for the robot based on the position of the member while viewing the workpiece (W) displayed on the touch panel (81). The instruction unit (61g) instructs the robot to perform an operation for a predetermined process on the basis of teaching information (62c) generated by reflecting the teaching point finely adjusted through the fine adjustment unit (81a).
418707413 | A multi-computer vision recognition system for a level crossing obstacle is disclosed comprising vision image systems a position determination system an obstacle determination resolution system and a power unit where vision image systems which may operate all day long operate simultaneously information of the single vision image systems is each computed by using the position determination system and then the computed result is introduced to the obstacle determination resolution system for determination whereby achieving an increased obstacle recognition result and a promoted obstacle recognition accuracy.
418708600 | A parallel kinematics robot (10) comprises a base (20) and an end effector (30) movable in relation to the base (20). A first actuator (40) is attached to the base (20) and connected to the end effector (30) via a first kinematic chain comprising a first drive arm (50) a first rod (60) a first joint (70) between the first drive arm (50) and the first rod (60) and a second joint (80) between the first rod (60) and the end effector (30). A second actuator (90) is attached to the base (20) and connected to the end effector (30) via a second kinematic chain comprising a second drive arm (100) a second rod (110) a third joint (120) between the second drive arm (100) and the second rod (110) and a fourth joint (130) between the second rod (110) and the end effector (30). A third actuator (140) is attached to the base (20) or to the first drive arm (50) and connected to the end effector (30) via a third kinematic chain comprising a first gear wheel (150) and a second gear wheel (160) the first and second gear wheels (150 160) being journalled in bearings to the end effector (30) and intermeshing with each other. At least one element of the third kinematic chain constitutes a kinematic pair with at least one element of the first kinematic chain. A kinematic chain responsible for a translational movement of the end effector (30) is thereby utilized as a support structure for a kinematic chain responsible for a rotational movement of the end effector (30).
418708759 | A robotic crawler (100) having a non-dedicated smart control system (108) is disclosed. Such a crawler can include a first drive subsystem (102) a second drive subsystem (104) a multi-degree of freedom linkage subsystem (106) coupling the first and second drive subsystems and a non-dedicated smart control device removably supported about one of the first drive subsystem the second drive subsystem and the linkage subsystem. The smart control device is configured to initiate and control operational functionality within the robotic crawler upon being connected to the robotic crawler. The crawler can also include a communication subsystem (702 802) functionally coupled between the smart control device and the serpentine robotic crawler the communication subsystem facilitating control by the smart control device of at least one of the first drive subsystem the second drive subsystem and the linkage subsystem.
418709142 | A robotic control system employs a robot unit (10) and a control unit (20). The robot unit (10) includes an endoscope (12) for generating an endoscope image (14) and a robot (11) for moving the endoscope (12) within an anatomical region. The control unit (20) includes an endoscope controller (22) for a determination of an endoscope pose within the anatomical region for an intra-operative visualization of the anatomical feature within the endoscope image (14) wherein the endoscope path is derived from a delineation of a volume coordinate position of the anatomical feature within a pre-operative image (43) of the anatomical region. The control unit (20) further includes a robot controller (21) for commanding the robot (11) to move the endoscope (12) to the endoscope pose within the anatomical region to visualize the anatomical feature within the endoscope image (14).
418709183 | A method of covering a surface of a buildingthe method comprising spraying an expandable foam material onto the surface and allowing the foam material to solidify whereby to form a covering of the surface and a robotic vehicle configured to carry out the method.
418710305 | A cleaning robot (100) includes a main body (110) a moving assembly to move the main body (110) a cleaning tool (170) provided at a bottom part of the main body (110) to collect foreign substances on a floor an imager to collect images around the main body (110) and a controller (191) to recognize motion of a hand by performing image processing of the collected images identify a control command corresponding to the motion of the hand plan a moving direction and a moving distance of the main body (110) as movement information based on the control command and control operations of the moving assembly and the cleaning tool (170) based on the planned movement information. Since the user directly controls movement of the cleaning robot (100) it is possible to improve interactivity between human and cleaning robot (100) reduce the user's labour and increase convenience.
418772294 | Methods for producing a robot program for a substantially-symmetric product and corresponding systems (100) and computer-readable mediums (126). A method includes receiving (305) a first-side robot program. The first-side robot program is a robot program for processing a first side of the substantially-symmetric product. The method includes identifying (310) one or more resources of the first-side robot program by and producing corresponding mirrored resources in a second-side robot program. The method includes identifying (315) one or more robots for the first-side robot program and producing corresponding mirrored robots in the second-side robot program. The method includes processing (320) machine data files of the first-side robot program and updating (325) logic block signal connections from the first-side robot program to the second-side robot program. The method includes replacing (330) references to objects in the second-side robot program and assigning (335) tool mounts to the second-side robot program. The method includes producing and storing (345) the second-side robot program.
418772737 | A wireless temperature sensor network includes a base station unit which transmits query signals cyclically addressing a plurality of temperature sensor transponder units. The transponder units are passive and derive operating power from the query signal to encode measured temperature data into a reply signal which is received by the base station. In a dual carrier embodiment the query signal and reply signals are transmitted on separate frequencies. In a backscattering embodiment the antennas of the transponder units can be switched between an absorption mode in which the query signal is received and a reflection mode in which the query signal is reflected back to the base station. The transponder antennas are switched in such a manner as to encode temperature data in the reflected signal to form a reply signal. The network embodiments are particularly applicable to space based platforms.
418853965 | A method of generating image alignment data for medical images. The method comprises determining prospective image pair registration connections determining registration weighting values for the determined prospective image pair registration connections based at least partly on intra-image attribute data determining optimal registration paths for image pairs based at least partly on the registration weighting values for the prospective image pair registration connections and generating image alignment data for the determined optimal registration paths.
418891405 | The present invention relates to a reliable method for detecting the development of an infection in humans after a trauma in particular the development of sepsis wherein the level of pancreatitis-associated protein (PAP) is determined in serum and its level is indicative of the development of an infection in particular of the development of sepsis at early stages of the disease and is a decision making step for accurate treatment of said sepsis.
418892468 | The invention includes a method for conveying pre-printed polymer oblates (IML) which are for example manufactured in a flexo printing machine and supplied in a roller to a casting machine such as an injection press that moulds items such as cups or lids where the oblates must be integrated in items by the oblates being partially punched such that they remain fixed to the roller in points or bridges after which the roller with the semi-punched oblates is placed on a device (1) from which the roller with oblates is rolled out in stages such that the oblates pass through a tool (5) with holes (9) which are shaped to fit the circumference of the oblates after which the oblates are removed with a device such as a robot with vacuum suction that tears over the river bridges that fix the oblate to the roller and transfers the oblates to the injection casting tool. The invention also includes a device (1) that is suitable for conveying rolled-up pre-printed polymer oblates which are partially punched as specified by the claim as the device (1) comprises an unwinder (10) for attaching a roller of oblates from which the rolled-up oblates are fed through a tool (5) that contains holes (9) which are shaped to fit the circumference of the oblates. With this invention the initial investment for the production of injection-moulded articles with integrated IML oblates is reduced by 90% compared to current technologies and methods.
418892741 | A solution for performing a set of tasks using one or more robotic devices is provided. The robotic device can be configured to perform each task using one or more effector devices one or more sensor devices and a hybrid control architecture including a plurality of dynamically changeable levels of autonomy. The levels of autonomy can include: full autonomy of the robotic device teleoperation of the robotic device by a human user and at least one level of shared control between the computer system and the human user.
418892817 | A joint seal structure of a robot (R) comprises a fitting end portion (22) which is provided on an end portion of a second member (2) and fittingly inserted into a tubular end portion (11) of a first member (1); a peripheral groove (13) provided on an inner peripheral surface of the tubular end portion (11) to extend over an entire periphery; and an annular seal member (40) which is accommodated into the peripheral groove (13) and is in sealing contact with an outer peripheral surface of the fitting end portion (21). The fitting end portion (21) has a smaller diameter than a body (21) of the second member (2) a stepped surface (23) between the body (21) and the fitting end portion (22) faces an end surface (14) of the tubular end portion (11) and is located close to the end surface (14) of the tubular end portion (11) in an axial direction and a gap (30) is provided between the stepped surface (23) and the end surface (14) of the tubular end portion (11) such that the gap extends over the entire periphery is opened to outside of the first member (1) and the second member (2) and is expanded as the gap extends radially outward.
418893912 | A glass-wiping robot and an operation mode control method thereof are provided. The glass-wiping robot comprises a control unit (5) a driving unit (4) a walking unit (2) an adsorption device (1) and a cleaning unit (3). In the operation mode control method the operation mode of the glass-wiping robot is determined by the detected size of the glass hereby improving the working efficiency of the glass-wiping robot.
418895503 | There are provided a top shape data creating unit S106 that creates component top shape data based on top shape image data of a component P imaged by a first imaging device 29 a suction nozzle positioning unit S108 that positions a suction nozzle 32 at a component suction position by moving a robot R1 based on the component top shape data created by the top shape data creating unit a bottom shape data creating unit S114 that creates component bottom shape data based on bottom shape image data of the component imaged by a second imagining device 35 a mounting position designation unit S116 that designates a position for mounting the component on a board B and a mounting data creating unit S126 that creates mounting data for mounting the component on the board based on component data having top shape data and bottom shape data which are created by the top shape data creating unit and the bottom shape data creating unit and data of the component mounting position designated by the mounting position designation unit.
418961716 | The device according to the invention consists of associating a laser inspection head (12) comprising a source emitting a laser beam (15) swept along a defined axis (16 17) and a handling robot (13) seeing to the movement and spatial orientation of parts (14) whose structure requires inspection. The inspection head (12) and the handling robot (13) are configured and arranged across from one another such that the inspection head (12) occupying a stationary position the handling robot (13) can move the part to be inspected (14) across from the inspection head (12) such that the sweep of the laser beam (15) combined with the movement of the part in a direction perpendicular to the sweeping direction makes it possible to inspect the entire surface of the part (14). In one particular configuration the handling robot makes it possible to vary the orientation of the part (14) relative to the direction of the laser beam (15) so as to have optimal lighting of the part.
418971869 | A method and plant (1) for thermally treating braking elements (2) after a forming step including a convective heating step at 150-300Ã‚Â°C and a infrared irradiation heating step immediately in succession one relative to the other; a tunnel convection furnace (4) crossed by at least a first conveyor belt (5) which translates along a first direction (Dl) and on an upper face of which the braking elements are placed is arranged laterally adjacent with respect to the first direction to an infrared heating tunnel furnace. (6) crossed by a second conveyor belt (7) which translates along a second direction (D2) parallel and opposite to the first one and on an upper face of which the braking elements are placed; the first conveyor belt (5) is larger than the second conveyor belt (7) and the braking elements appear in multiple side-by-side rows in a transverse and oblique direction (D3) with respect to the first and second directions; robot (1013) placed at the opposite ends of the furnaces transfer the braking elements from the first conveyor belt to the second one or vice versa to a first end (89) of the furnaces and place them on the first conveyor belt or second one to a second end (1112) of the furnaces being opposite to the first one so as to change at will the sequence in which the infrared and convective heating steps are performed.
418971956 | The method for repalletizing shrink-wrapped packs of plastic bottles (2) comprises the following steps: a. providing at least a source pallet (1) comprising at least one layer made up of a plurality of shrink-wrapped packs (3) of bottles (2) and accessible from the top; b. providing at least a client pallet (4) on which a number of packs (3) of bottles (2) has to be loaded taken from the source pallet (1); c. providing handling means comprising an anthropomorphous robot (9) and a gripper (11) carried by the robot (9) and equipped with two plate-shaped jaws (12 13); d. identifying in the layer a pack (3) to pick up which has opposite grip sides (16 17); e. arranging the gripper (11) above the pack (3); f. lowering the gripper (11) and gripping the pack (3) with the gripper (11) according to the following rule: if the pack (3) to pick up has a first free grip side (16) and a second grip side (17) adjacent to a different pack (3) then a jaw (13) is forcibly fitted between the second side (17) and the different pack (3) and the other jaw (12) abuts against the first side (16) so as to clasp the pack (3) to pick up in the gripper (11); if the pack (3) to pick up has both grip sides (16 17) free then each jaw (12 13) abuts a respective grip side (16 17) so as to clasp the pack (3) in the gripper (11); g. lifting the pack (3) and carrying it by the client pallet (4); h. identifying a load position in the client pallet (4) where arranging the pack (3); i. placing the pack (3) in the load position; and j. if the number of packs (3) is more than one repeating the steps from d. to i. until reaching the number.
419015258 | A method for calibration of a robot (1) in relation to a robot installation with at least one work object (6) the method comprising modeling the robot installation in a nominal model (7) defining a plurality of desired positions (P) as nominal coordinates (xnom) converting the nominal coordinates to robot coordinates (xrob) operating the robot to reach a series of robot positions defined by the robot coordinates and when required manually moving the robot from one of the robot positions to a corresponding desired position (touch-up). The manual movement (touch-up) is stored in the form of an addition to the nominal model wherein the addition includes corrections (xcorr) of the nominal coordinates. According to the invention the information from each touch-up is stored in addition to the nominal model. Thereby the original model is maintained and can still be used as 'blue print'.
419016415 | Computer-implemented methods leverage internal data accumulated by a banking institution including merchant sales data and customer purchasing data in order to best implement merchant offer campaigns by computing a set of 'good campaigns' for a given user in real time while maximizing the success of all active campaigns. (Fig. 1) Multiple factors (208210212214 216) may be statistically evaluated and combined (218 220) to determine the best campaigns for a given user. Other considerations preferably relate directly to a level of accomplishment of the active campaigns and their time remaining. Machine learning may be applied to assess a predicted level of interest of each user for the active campaigns (Fig. 3). In some embodiments the respective weights of various factors can be changed in order to adapt the algorithm to specific business goals.
419028605 | A method and apparatus for applying a sealant material. A nozzle system may be positioned relative to a structure using a robotic device. The sealant material may be applied in a number of streams onto a structure using the nozzle system and the robotic device to form a sealant deposit having a desired shape in which the sealant material has a viscosity greater than a selected threshold.
419101430 | The invention relates to a commissioning system and method for the commissioning of network devices of at least one wireless sensor network in particular in a plant automation system comprising at least one data processing device a display device an input device and a storage device as well as executable program code means wherein network management/commissioning means are provided for guiding the operator and determining required parameters settings for optimal performance in industrial wireless sensor network wherein QoS requirements for the specific application are accumulated and network data in particular network performance data and information are measured and determined and wherein required parameter settings for an optimal network performance are determined and selectively set to enable and effect an optimized network performance and/or quality as well as an optimized and efficient commissioning process.
419102607 | A method of generating image alignment data for medical images. The method comprises determining prospective image pair registration connections determining registration weighting values for the determined prospective image pair registration connections based at least partly on intra-image attribute data determining optimal registration paths for image pairs based at least partly on the registration weighting values for the prospective image pair registration connections and generating image alignment data for the determined optimal registration paths.
419102810 | A downhole salinity measurement and logging sensor system has multiple cells each to measure conductivity temperature and pressure of fluids at depths of interest in a wellbore. The multiple cells protect against effects of non-homogeneous wellbore fluids. The system also determines salinity of the liquid in the wellbore from conductance measurements and stores the salinity data along with the temperature and pressure readings from the well. The sensors of conductivity temperature and pressure are made using micro-fabrication technologies and the system is packaged to comply with harsh downhole environments. The system may be deployed in the well with coiled tubing (CT) wireline or vehicles with a robotic system. The system can be deployed with an onboard memory or with wireline surface access for real time access to measurement data or programming the device.
419196576 | A robotic work tool system (200) comprising a robotic work tool (100) said robotic work tool (100) comprising two front wheels (130) and a chassis (140) wherein said robotic work tool is characterized in that the two front wheels (130) are arranged on a beam axle (145) being pivotably arranged to the chassis (140).
419196582 | A method for creating a visualization of a parcel or garden may include receiving information indicative of position data of a robotic vehicle transiting a parcel and corresponding image data captured by the robotic vehicle at one or more locations on the parcel. The method may further include generating a model of the parcel based on the information received providing a graphical representation of the parcel based on the model and enabling an operator to interact with the graphical representation to view one or more content items associated with respective ones of the one or more locations.
419196590 | A method for robotic discovery and use of beacons for navigation may include performing a beacon position determination process with respect to at least one beacon usable for range determination by a robotic vehicle responsive to initiation of operation of the robotic vehicle. The method may further include determining a position of the at least one beacon based on the position determination process and employing the position of the at least one beacon as determined for position information determination of the robotic vehicle during continued operation of the robotic vehicle.
419197810 | Assembly comprising a tool for angling and a tool for crimping two sheet-metal parts (1 2) the angling tool having a fixed frame (3) on which an arm (5) is mounted in a pivoting manner said arm (5) carrying a blade (6) intended to bear against the edge of the sheet-metal part (1) in order to bend it over the edge of the other part (2) and the crimping tool comprising a crimping head (11) equipped with a roller (10) for crimping by rolling this crimping head (11) being carried by a robot characterized in that the pivoting arm (5) of the angling tool comprises a cylindrical opening (12) in which the crimping roller (10) of said crimping head (9) can be mounted in order that the robot carrying said crimping head (9) can operate the pivoting of said arm (5).
419206643 | The present disclosure provides automated robotic microscopy systems that facilitate high throughput and high content analysis of biological samples such as living cells and/or tissues. In certain aspects the systems are configured to reduce user intervention relative to existing technologies and allow for precise return to and re-imaging of the same field (e.g. the same cell) that has been previously imaged. This capability enables experiments and testing of hypotheses that deal with causality over time with greater precision and throughput than conventional microscopy methods.
419206703 | Appearance learning systems methods and computer products for three-dimensional markerless tracking of robotic surgical tools. An appearance learning approach is provided that is used to detect and track surgical robotic tools in laparoscopic sequences. By training a robust visual feature descriptor on low-level landmark features a framework is built for fusing robot kinematics and 3D visual observations to track surgical tools over long periods of time across various types of environments. Three-dimensional tracking is enabled on multiple tools of multiple types with different overall appearances. The presently disclosed subject matter is applicable to surgical robot systems such as the da VinciÃ‚Â® surgical robot in both ex vivo and in vivo environments.
419263467 | The invention relates to a method for detecting (200) a real face comprising: - a step for capturing (202) a parallel image of the face captured by the camera having a polarizing filter parallel to a polarization direction and an orthogonal image of the face captured by the camera having a polarizing filter orthogonally to the polarization direction - a step for computing a difference image resulting from the difference between the parallel image and the orthogonal image - a step for generating a filtered image by filtering the difference image by wavelet packets on 5 levels eliminating the low resolution levels 1 and 5 - a step for dividing the filtered image into three filtered sub-images (forehead nose cheeks) - a processing step where the filtered image and each filtered sub-image undergo: o a Fourier transform or a discrete cosine transform and o modelling during which the decrease profile of the frequencies is modelled in the form of a power-type model (a.x^b+c) - a step for extracting texture characteristics relative to the specularities of the surface of the face from the filtered image and each filtered sub-image - a step for analysing for each area of the face the coefficient 'b' thus calculated and texture characteristics thus extracted relative to the truth model corresponding to said zone of the face and - a decision making step (216) relative to the authenticity of the face from the result of the analysis step (214).
419277801 | A method for calibrating a robot wherein the robot comprises a movable part with a calibration marker. The method comprising: positioning the calibration marker in a plurality of positions along an optical line of a camera unit; imaging the calibration marker at the plurality of positions along the optical line to establish line positions P 1 ... P N of the calibration marker along the optical line within a tolerance k while monitoring joint values j 1 ... j M of the robot; establishing an error function based on resulting calculated robot positions P' 1 ... P' N for the calibration marker for joint values j 1 ... j M at each line position P 1 ... P N for the calibration marker; identifying a set of robot kinematic parameters by solving an optimization problem based on the error function; and updating a kinematic model of the robot by means of the identified set of robot kinematic parameters. It is also referred to a robot system a robot controller a robot unit use of a robot unit a computer program P and a computer readable storage medium.
419279449 | Methods apparatuses and computer program products for the selection identification and comparison of metrics used by a wireless device within range of a plurality of wireless communication systems such as neighborhood aware networks to determine which wireless communication system provides the desired capabilities and services. These metrics can be dynamically selected by a device and implemented for software decision making as additional wireless communication systems with new different or better characteristics fall within range of a given wireless device.
419279682 | The invention pertains to a method of copying working programs between uncalibrated robots which method utilizes the properties of a closed chain and the relative position of the links in the chain in order to update the kinematic models of the robot.
419281126 | There is disclosed a computer-implemented method of executing a standby mode for a robot comprising the steps of measuring one or more parameters associated with one or more parts of the robot (e.g. the temperature of one or more motors); receiving one or more standby optimization rules associated with said parameters (e.g. maximizing the dissipation of the heat of the motor) and executing one or more received standby optimization rules (e.g. executing a body animation to cool down motors). The monitored parameters comprise motor temperature measures and/or energy consumption values and/or values quantifying signs of wear. Optimization rules comprise the minimization of the consumption of energy and/or the minimization of wear and/or the maximization of the dissipation of the heat. In developments a predefined animation can be associated a valuable social engagement score. Further aspects are disclosed including the optional use of accessories. System aspects and computer programs are described.
419281128 | There is disclosed a computer-implemented method of determining a collision between an object and a robot comprising monitoring one or more articular parts of said robot by measuring the parameters associated with the real displacements of said one or more articular parts; comparing said measured parameters with the expected parameters associated with the corresponding commanded displacements; and determining the probability of a collision with an object. Described developments comprise the exclusion of system failures the identification of the collided object by computer vision or by communicating with said object the execution of one or more actions such as a safety mode the identification of systematic discrepancies in performed comparisons the grouping of articular parts belonging to a same articular chain and the mutual surveillance of robots. The use of capacitive sensors bumper sensors and magnetic rotary encoders is disclosed.
419281130 | The invention relates to a method to compute a pixel map of probabilities of one of absence and presence of an obstacle in the environment of an autonomous robot. Autonomous robot comprises at least one sensor grouped in at least one set of sensors that detect obstacles of similar types and have its own sensor initial map of probability of absence of obstacles. The method comprises the steps of initializing a map around the robot and attached to the robot with a predefined value of probability of absence or presence of an obstacle acquiring data representative of the absence or presence of an obstacle around the robot from at least one sensing procedure and concurrently updating values of probabilities using data from sensing procedure and modifying the probabilities of absence or presence of obstacle from previous observations to a value closer to a predefined value.
419281132 | The invention relates to a humanoid robot which can move on its lower limb to execute a trajectory. According to the invention the robot is capable of detecting intrusion of obstacles in a safety zone defined around its body as a function of its speed. Preferably when the robot executes a predefined trajectory for instance a part of a choreography the robot which avoids collision with an obstacle will rejoin its original trajectory after avoidance of the obstacle. Rejoining trajectory and speed of the robot are adapted so that it is resynchronized with the initial trajectory. Advantageously the speed of the joints of the upper members of the robot is adapted in case the distance with an obstacle decreases below a preset minimum. Also the joints are stopped in case a collision of the upper members with the obstacle is predicted.
419290041 | The device according to the invention consists of associating a laser inspection head (12) comprising a source emitting a laser beam (15) swept along a defined axis (16 17) and a handling robot (13) seeing to the movement and spatial orientation of parts (14) whose structure requires inspection. The inspection head (12) and the handling robot (13) are configured and arranged across from one another such that the inspection head (12) occupying a stationary position the handling robot (13) can move the part to be inspected (14) across from the inspection head (12) such that the sweep of the laser beam (15) combined with the movement of the part in a direction perpendicular to the sweeping direction makes it possible to inspect the entire surface of the part (14). In one particular configuration the handling robot makes it possible to vary the orientation of the part (14) relative to the direction of the laser beam (15) so as to have optimal lighting of the part.
419406217 | The present invention concerns a method and a system for anatomical site relocalisation using dual data synchronisation. Method for repositioning possibly several times at a specific location which has been already explored during a first or 'reference exploration' a flexible endoscope during one or more successive endoluminal or extraluminal subsequent or 'new exploration' or similar procedures wherein the repositioning is realized either manually by a human user or automatically by a robotic system from or by means of a synchronisation process between a 'new exploration' flexible endoscope video and the 'reference exploration' flexible endoscope video displayed in parallel on or in two different windows on one or more screens.
419406425 | A multiple robot control architecture including a plurality of robotic agricultural machines including a first and second robotic agricultural machine. Each robotic agricultural machine including at least one controller configured to implement a plurality of finite state machines within an individual robot control architecture (IRCA) and a global information module (GIM) communicatively coupled to the IRCA. The GIMs of the first and second robotic agricultural machines being configured to cooperate to cause said first robotic agricultural machine and said second agricultural machine to perform at least one agricultural task.
419430129 | The invention relates to a method and apparatus for sorting plant material units (101) such as seedlings. The plant material units are arranged in a supply tray and distributed over a plurality of further trays each further tray being dedicated to plant material units with a specific classification value assigned to it. In the method first the supply tray (105) is provided. An image of the plant material units in the supply tray is obtained and on the basis of the obtained image a classification value is assigned to each of the plant material units. Finally the plant material units are sorted on the basis of the assigned classification value by transferring plant material units with the same assigned classification value by means of a robot directly from the supply tray to the corresponding further tray.
419430301 | A printing system (10) for three-dimensional objects (12) comprising a control unit (14) for storing and executing a robot program and an industrial robot which is controlled by the control unit (14) and which comprises an arm with several members (16182228 38) that's tip is movable along a predetermined movement path (56 86) according to path data of the robot program. A printing unit (30 72) is mounted on the tip of the robot arm and is controlled by the control unit (14) which comprises at least one print nozzle (527476 78) for applying pointwise a respective portion (32 34) of a print material at respective coordinates (606488 90) according to object data of the robot program.
419433290 | A robotic device (100) for generating forces to assist or to resist the movement of the human body comprises a frame (110) that has a fixed point (A) and an articulation point (O) arranged at a predetermined mutual distance (a1) and a proximal arm (120) pivotally connected to the frame (110) at the articulation point (O). The proximal arm (120) has a loading point (O' ) arranged at a predetermined distance (L1) from the articulation point (O) along a proximal axis (125) having a predetermined direction (x). The proximal axis (125) is adapted to carry out a first rotation of a predetermined amplitude (ÃŽÂ¸1) in the plane (n) that contains the fixed point (A) and the proximal axis (125). The robotic device (100) also comprises an elongated resilient proximal element (160) that has a predetermined stiffness (k1) and that is constrained to proximal arm (120) and to the frame (110) in order to generate an interaction moment (Mini) with respect to the articulation point (O). The interaction moment (Min1) acts on the proximal arm (120) and is configured to generate an interaction force (Fin1) on the proximal arm (120) parallel to the direction (y) and applied to the loading point (ÃŽÅ¸' ). The robotic device (100) also comprises a carriage (111) that is slidingly arranged on the proximal arm (120) and that has a first balancing point (B) arranged on the proximal axis (125) and arranged at a predetermined balancing distance (b1) from the articulation point (O). The carriage (111) is arranged to move along the proximal axis (125) in order to adjust the balancing distance (b1). An adjusting means is provided (112 112'113 113' 114) arranged to actuate automatically the carriage (111) along the proximal axis (125).
419433383 | The vision appliance (1) for industrial robots comprises: at least a supporting frame (3) which can be fixed to a jointed arm (2) of the robot and suitable for supporting a grip means (4); and a vision unit (8 9) which includes at least an image acquisition device (9) and at least a lighting device (8) the unit (8 9) being retractably mounted on the frame (3).
419433393 | Multifunction robot (10) for the maintenance inside confined spaces of metal constructions such as tanks. The robot is controlled from a remote control panel (12) and comprises a structure and means (14) for moving the robot (10) inside a metallic construction and is fitted with a support plate (22) designed to carry at least one item of equipment to perform a preset function inside confined spaces. The means for moving the robot comprise three pairs of magnetic wheels (14) at least two of which are connected to at least one motor (15) controlled from the remote control panel (12). The structure comprises a pair of frames (17 18) joined to each other by a connecting axle (16). A pair of actuators (20) connecting the frames (17 18) can be actuated to selectively rotate around the connecting axle (16) one frame (17) in relation to the other frame (18).
419443149 | This invention generally concerns robotic systems and is particularly concerned with improved apparatus and methods for remotely inspecting modifying or repairing a core shroud (132) in a nuclear reactor. The apparatus of the invention includes a partial upper track (114) which is horizontally movable along the core shroud (132) a head (110) and frame assembly (112) which is horizontally movable along the partial upper track (114) a lower track (120) which is connected to the head (110) and frame assembly (112) and is horizontally movable along the core shroud (132) and a carriage (122) and arm (134) assembly which extends downward into an annulus formed by the reactor pressure vessel and the core shroud (132) wherein the arm (134) includes at least one sensor (182) for inspecting the core shroud (132).
419443969 | In some embodiments the invention involves context based search engine using a user selected term within a media experience. A natural language processor module is configured to provide context based keywords related to the search term and from within the media experience. In some embodiments a proximity based statistical analysis is used to derive the keywords. The keywords are provided to at least one content browser or other search engine(s) to effect the search. In some embodiments a machine learning module is communicatively coupled to the natural language processer to further refine the context for selecting relevant keywords. The context search engine natural language processor module machine learning module and search engine may reside on the same computing device or be distributed among a variety of local remote and cloud devices for processing. Other embodiments are described and claimed.
419445110 | Providing a seam welding apparatus that is uninfluenced by the surface state and entire shape of a workpiece is a problem the present invention. To solve the problem the seam welding apparatus (10) includes a pair of rotating electrodes (31 32) an electrode supporting frame (37) a distance measuring means (50) and a controller (43). The electrode supporting frame supports the pair of rotating electrodes (31 32). The distance measuring means is provided on the electrode supporting frame and measures a distance to an edge (61a) of the steel plate (61). The controller (43) controls the robot (20) to adjust a running direction of the rotating electrodes (31 32) so that a deviation comes into zero when a distance actually measured by the distance measuring means (50) deviates from a predetermined distance. Thereby it is accomplished that the seam welding apparatus is downsized as well as uninfluenced by the surface state and/or shape of workpiece (steel plate (61)).
419445265 | A pool cleaning robot that may include first and second fluid openings with a fluid path between the first fluid opening and the second fluid opening; a turbine at least partially disposed within the fluid path so as to extract energy from flow of fluid through the fluid path; an electrical generator; a rechargeable power source; and a controller that is arranged to direct the pool cleaning robot to be positioned in a certain location in which a flow level of fluid that is circulated by a pool fluid circulation system is higher than a flow level of the fluid within a majority of the pool wherein when positioned at the certain location the fluid that is circulated by the pool fluid circulation system passes through the fluid path.
419445349 | An instance weighted learning (IWL) machine learning model. In one example embodiment a method of employing an IWL machine learning model to train a classifier may include determining a quality value that should be associated with each machine learning training instance in a temporal sequence of reinforcement learning machine learning training instances associating the corresponding determined quality value with each of the machine learning training instances and training a classifier using each of the machine learning training instances. Each of the machine learning training instances includes a state-action pair and is weighted during the training based on its associated quality value using a weighting factor that weights different quality values differently such that the classifier learns more from a machine learning training instance with a higher quality value than from a machine learning training instance with a lower quality value.
419446005 | Provided is an inspection robot that is self-propelled on piping measures moisture contained in a lagging material using a mounted inspection device for example a neutron moisture meter and detects risk of corrosion. The inspection robot includes a main frame 1 including a recessed part 17 fit onto an outer circumferential surface of piping P a main frame drive mechanism (first drive mechanism) D1 that causes the main frame to advance/retract in an axis direction of the piping a revolving member 32 supported in an advanceable/retractable manner along an arc-shaped locus in the recessed part of the main frame a revolving member drive mechanism (second drive mechanism) D2 that moves the revolving member and an inspection device mounted on the revolving member.
419447260 | The robotic materials recycling station is appropriate for use as a concentration station for recycling materials of big volume into limited space for the thorough and effective Ã‚Â«sorting out at sourceÃ‚Â» of the disposed materials from every citizen-consumer who is motivated by a rewarding compensation. The main unit of sorting out and treatment (1) of the robotic materials recycling station comprises externally and perimetrically one at least robotic multi-chamber for organic waste treatment (2) equipped with the appropriate devices for the- ecological treatment of the organic- degradable fraction. Also outside there is at least one waste disposal gate for the reception of the rest recycling materials and the special waste which through at least one feeding system are led to its main internal area. Through at least one moving table for material sorting out (5) with material removing exits material sorting out is achieved. Finally perimetrically of the robotic station six at least robotic bins for waste management (patent No. 1005724) for the effective management after sorting out of recyclable to compression materials and six at least metallic containers of appropriate rectangular cross-section (7) for the management of waste that can not be compressed.
419488546 | Network commissioning and control system and method for evaluating and/or controlling the resource utilization in an industrial wireless sensor network comprising one or more field devices and/or operator portals and/or wireless network management components including one or more executable data structures and processing units such as network manager security manager access points gateways performs and executes the steps of: f. accumulating the network operational parameters; g. analyzing the network resource utilization; h. analyzing the field device resource utilization; i. comparing with pre-set threshold parameters; j. finding out over-loaded network or field device.
419488562 | The invention relates to a sewer rehabilitation method. According to said method a rehabilitation tool (5) is introduced by means of a robot (2) that can be moved in a sewer main line (3) of a sewerage system into a house sewer line (9) leading into said sewer main line (3) rehabilitation work is carried out in the house sewer line (9) by means of the rehabilitation tool (5) and the rehabilitation tool (5) is removed from the house sewer line (9) by means of the robot (2) once rehabilitation work is completed. The aim of the invention is to provide a viable and cost-effective sewer rehabilitation method and corresponding system enabling sewer rehabilitation with rehabilitation work being carried out in the house sewer line (9) starting from the sewer main line (3). For this purpose the robot (2) picks up the rehabilitation tool (5) and transports it through the sewer main line (3) to the mouth of the house sewer line (9) introduces the rehabilitation tool (5) into the house sewer line (9) and puts it down advances the rehabilitation tool (5) in the house sewer line (9) up to a defective point (10) and retracts the tool from the house sewer line (9) and picks it up again once rehabilitation work is completed. The invention further relates to a sewer rehabilitation system comprising a robot (2) that can be moved in a sewer main line (3) of a sewerage system and a rehabilitation tool (5) that can be introduced into a house sewer line (9) the robot (2) having a remotely controllable gripping member (4) with which the rehabilitation tool (5) can be gripped.
419488666 | The invention relates to the selective targeting of specific ÃŽÂ±2 adrenergic receptor subtypes for facilitating and also restoring standing and walking in a subject affected by spinal cord disorders in particular spinal cord injury. In particular the improvement of locomotion by targeting specific receptor subtypes can be achieved by stimulation of the ÃŽÂ±2c receptor subtype using an ÃŽÂ±2c specific agonist or by blocking the ÃŽÂ±2a receptor subtype using ÃŽÂ±2a antagonists. A combination of an ÃŽÂ±2c agonist and an ÃŽÂ±2a antagonist is also provided for a synergistic effect. Alternatively a large ÃŽÂ±2 agonist can be used in combination with an ÃŽÂ±2a antagonist to achieve specific stimulation of theÃŽÂ±2c receptor. Pharmaceutical compositions kit-of-parts and therapeutic systems comprising said agonists/antagonists as active agents are objects of the present invention. A robotic interface and epidural electric stimulation can also be used in combination with the compositions of the invention for restoring voluntary control of locomotion.
419499383 | A robotic work tool system (200) comprising a charging station (210) and a robotic work tool (100) said robotic work tool (100) comprising a position determining device (190) and a controller (210) wherein said controller (210) is configured to determine a current position for the robotic work tool (100) based on the position determining device (190) determine a first distance from the current position to said charging station (210) cause said robotic work tool (100) to travel a predetermined distance or for a predetermined time determine a new current position for the robotic work tool (100) based on the position determining device (190) determine a second distance from the new current position to said charging station (210) determine if the second distance is larger than the first distance; and if so cause the robotic work tool (100) to turn towards the charging station (210).
419499926 | Die Erfindung betrifft eine Einrichtung (1) und ein Verfahren zum Bearbeiten von WerkstÃƒÂ¼cken (2) die auf einem SchwerkraftfÃƒÂ¶rderer (3) durch ihr Eigengewicht transportiert werden. Am SchwerkraftfÃƒÂ¶rderer (3) ist ein automatisierter Prozessbereich (9) mit einem Industrieroboter (56) und gegebenenfalls ein manueller Prozessbereich (10) angeordnet. Im Prozessbereich (910) erfolgt die Bearbeitung der WerkstÃƒÂ¼cke (2) auf dem SchwerkraftfÃƒÂ¶rderer (3). Dies kann in einer ruhenden Arbeitsposition (23) oder wÃƒÂ¤hrend der Transportbewegung der WerkstÃƒÂ¼cke (2) erfolgen.
419500368 | A three dimensional (3D) maneuvering device generates 3D data by irradiating a variably tinted two dimensional (2D) reference surface. The tri-stimuli color index data (e.g. CIE 1931 RGB) is a reliable and high definition source of such tinting. By mathematical conversion the color index data on the 2D surface is mapped into 3D positional data i.e. (x y z) to be used by a computer a 3D rendering device or an electronic or electromechanical device such as a 3D printer. The 3D maneuvering device has high sensitivity high resolution and immunity from the noise caused by human vibrations. A rotational motion vector is derived by comparing the relative motion vectors derived from a pattern recognition process of surface features on the same reference plane with the positional data derived using the color index data. Thus a single gestural movement of the operator's hand provides both the translational and rotational motion data simultaneously.
419500600 | The invention relates to a method for detecting (200) a real face comprising: - a step for capturing (202) a parallel image of the face captured by the camera having a polarizing filter parallel to a polarization direction and an orthogonal image of the face captured by the camera having a polarizing filter orthogonally to the polarization direction - a step for computing a difference image resulting from the difference between the parallel image and the orthogonal image - a step for generating a filtered image by filtering the difference image by wavelet packets on 5 levels eliminating the low resolution levels 1 and 5 - a step for dividing the filtered image into three filtered sub-images (forehead nose cheeks) - a processing step where the filtered image and each filtered sub-image undergo: o a Fourier transform or a discrete cosine transform and o modelling during which the decrease profile of the frequencies is modelled in the form of a power-type model (a.x^b+c) - a step for extracting texture characteristics relative to the specularities of the surface of the face from the filtered image and each filtered sub-image - a step for analysing for each area of the face the coefficient 'b' thus calculated and texture characteristics thus extracted relative to the truth model corresponding to said zone of the face and - a decision making step (216) relative to the authenticity of the face from the result of the analysis step (214).
419515592 | The invention concerns an energy storage robot (1 1') configured to be used to power electric underground equipment (7) the energy storage robot comprising a propulsion system (6) being arranged to move the energy storage robot an energy storage unit (12) a control unit (10) being connected to the propulsion system and the energy storage unit. The energy storage unit is connectable to the electric underground equipment for powering the electric underground equipment and wherein the control unit is arranged to communicate a level of energy of the energy storage unit to a coordinating module (3) or another energy storage robot (1' 1'').
419529412 | The invention relates to a method for warning a person in a working area (20) about at least one first robot (10) and a robot system (80) comprising the at least one first robot (10). In one step (110) of the method according to the invention the movement (18) of the robot (10) in a future working interval (50) is predicted. In additional method steps (120 130) it is determined whether a working area segment (24) will be passed over by the robot (10) in a first or second time period (52 54). A first or second visual warning (62 64) is emitted in accordance with when the working area segment (24) will be passed over. The visual warnings (62 64) are respectively emitted on a floor segment (26) that is assigned to a respective working area segment (24).
419530456 | A method and apparatus for aligning a number of measurement systems to a reference coordinate system. In one illustrative example an apparatus may comprise a number of robotic vehicles and a number of monuments associated with the number of robotic vehicles. The number of robotic vehicles may be configured to move into an environment.
419530872 | The invention relates to a method and apparatus for sorting plant material units (101) such as seedlings. The plant material units are arranged in a supply tray and distributed over a plurality of further trays each further tray being dedicated to plant material units with a specific classification value assigned to it. In the method first the supply tray (105) is provided. An image of the plant material units in the supply tray is obtained and on the basis of the obtained image a classification value is assigned to each of the plant material units. Finally the plant material units are sorted on the basis of the assigned classification value by transferring plant material units with the same assigned classification value by means of a robot directly from the supply tray to the corresponding further tray.
419531080 | A method and data processing system for identifying mutations or insertions that alter a property such as the solubility or aggregation propensity of an input polypeptide chain. The method comprises inputting a sequence of amino acids and a structure for said sequence for said target polypeptide chain; calculating a structurally corrected solubility or aggregation propensity profile for said target polypeptide chain; selecting using said calculated profile regions within said target polypeptide chain; identifying at least one position within each selected region suitable for mutations or insertions; generating a plurality of mutated sequences by mutations or insertions at least one identified position; and predicting a value of the solubility or aggregation propensity for each of the plurality of mutated sequences whereby any alteration to the solubility or aggregation propensity of the input polypeptide chain is identified. Predicting a value for solubility or aggregation propensity comprises: inputting each of the plurality of mutated sequences as an input polypeptide chain into a data processing system comprising a first trained neural network having a first function mapping an input to a first output value and a second trained neural network having a second function mapping an input to a second output value; generating a first output value of said solubility or aggregation propensity for each said input polypeptide chain using said first trained neural network; generating a second output value of said solubility or aggregation propensity for each said input polypeptide chain using said second trained neural network; and combining the first and second output values to determine a combined output value for the solubility or aggregation propensity.
419619272 | The present invention discloses a robotic mowing system which includes a station and a robotic mower. The robotic mower has a controller and a memorizer the memorizer stores a working procedure and after receiving a start command input by a user the controller executes the working procedure so as to control the robotic mower to automatically and repeatedly mow and return to the station to be charged until the controller receives a stop command. In this way the user does not need to input a working parameter and costs are relatively low.
419619469 | The present solution in various embodiments addresses deficiencies in the prior art by providing systems methods and devices that enable industrial wireless sensor network nodes individually or in clusters to at least: (i) discover quickly and efficiently wireless neighbors that may come within range periodically and/or infrequently (ii) communicate temporarily with one another in mobile configurations (iii) transmit and/or receive information and commands from a source to a destination in delay-tolerant network configurations and/or (iv) transmit and/or receive information and commands from a source to a destination via a mobile cluster that includes a store-and-forward (S&F) surrogate.
419620200 | A self-propelled cleaning robot that can continuously perform cleaning even on a large space can be provided without increasing in size. The self-propelled cleaning robot that self-travels on and cleans a target flat surface (SF) of a structure (SP) installed outside the self-propelled cleaning robot includes: a robot body (2) in which a self-propelled moving means is provided and a cleaning unit (10) that is provided in a side surface of the robot body (2). The cleaning unit (10) includes a rotatable brush (12) that includes a shaft unit (12a) and a brush unit (12b) provided on the shaft unit (12a) and an airflow forming cover (15) that is provided so as to cover a portion located on a side of the robot body (2) and on an opposite side to the flat surface in the brush (12) during cleaning of the flat surface. The robot body (2) is not enlarged because the provision of a dust collecting portion in the robot body (2) is not required. Because dust suction is not required power consumption necessary can be reduced and an extremely large space can continuously be cleaned.
419620274 | Disclosed is a lower limbs rehabilitation training robot comprising a bedstead support (1) and a standing up bedstead (2) arranged on the bedstead support (1) and also comprising a rectilinear motion apparatus (3) arranged between the bedstead support (1) and the standing up bedstead (2) and capable of enabling the standing up bedstead (2) to slide along the bedstead support (1) a push rod apparatus (4) for driving the standing up bedstead (2) to rotate around a hinge point of the standing up bedstead and the rectilinear motion apparatus (3) a bionic leg (5) arranged at one end on the other surface of the standing up bedstead (2) and a bed board (6) arranged at the other end of the standing up bedstead (2) and used for supporting a patient wherein one side face of the rectilinear motion apparatus (3) is connected to the bedstead support (1) and the other side face is hinged with the standing up bedstead (2); and the bionic leg (5) is hinged with the standing up bedstead (2). During use the patient lies on the bed board (6) and puts a leg on the bionic leg (5) driving the rectilinear motion apparatus (3) to enable the standing up bedstead (2)to move along the bedstead support (1) at the same time controlling the push rod apparatus (4) to enable the standing up bedstead (2) to stand up and an operator can adjust an included angle between the standing up bedstead (2) and the bedstead support (1) according to physical demands of different patients to effectively enlarge the application range of the lower limbs rehabilitation training robot.
419620644 | A coverage robot docking station (200) includes a base (210) having a robot receiving surface (250). The base defines a power receptacle (212) for receiving a power supply (12). The base also defines a beacon receptacle (214) for receiving a beacon (14). A side wall (230) extends from the base where the side wail and the receiving surface of the base define a robot holder (232) At least one charging contact (252) is disposed on the robot receiving surface for charging a received robot.
419620787 | Provided is a self-propelled cleaning robot that can efficiently perform cleaning even on a flat surface having a gap or a step. A self-propelled cleaning robot (1) that self-travels on and cleans a flat surface (SF) of a structure a groove (G) being formed in the flat surface (SF) the self-propelled cleaning robot (1) includes a robot main body (2) in which a self-propelled moving means (4) is provided and a guidance unit (40) that guides movement of the robot main body (2). At this point the guidance unit (40) includes: a shaft member (43) that is provided so as to be detachably inserted in the groove (G) and a shaft member moving mechanism (45) that controls insertion and removal of the shaft member (43) with respect to the groove (G). The robot main body (2) is provided so as to be turnable about the shaft member (43) in a state in which the shaft member (43) of the guidance unit (40) is inserted in the groove.
419621116 | Provided is an self-propelled cleaning robot that can efficiently clean a flat surface even if a step is formed. The self-propelled cleaning robot that self-travels on a structure to clean a flat surface of the structure the structure being installed in an outdoor location the robot includes: a robot main body (2) in which a self-propelled moving means(4) is provided; a cleaning unit (10) that is provided in a front portion and/or a rear portion of the robot main body (2) ; and a controller (30) that controls activation of the moving means (4). At this point the controller (30) includes an attitude controller (35) that detects an attitude of the robot main body (2) the attitude controller (35) includes a floating detection sensor (36) that detects floating in one of the front portion and the rear portion of the robot main body (2) and when the floating detection sensor (36) detects the floating in one of the front portion and the rear portion of the robot main body (2) the controller (30) controls the activation of the moving means (4) such that the cleaning unit (10) passes through a place where the floating is detected after the floating is eliminated.
419621326 | A mobile robot (100) that includes a robot body (110) having a forward drive direction (F) a drive system (120) supporting the robot body and a robot controller (150) in communication with the drive system. The robot also includes a bumper (130) movably supported by a forward portion (112 ) of the robot body and an obstacle sensor system (400) disposed on the bumper. The obstacle sensor system includes at least one contact sensor (420) disposed on the bumper at least one proximity sensor (410) disposed on the bumper and an auxiliary circuit board (450) disposed on the bumper and in communication with the at least one contact sensor the at least one proximity sensor and the robot controller.
419621599 | A surgical robot which enables an operator to easily judge which medical instrument is selected is provided. This surgical robot 1 has a robot body 4 which selectively operates a plurality of medical instruments 2 an input unit 6 configured to input control information of the robot body 4 the input unit being common among the plurality of medical instruments 2 and a display unit 9 configured to display an image of a surgical site of a patient the display unit having a selecting situation display function which displays a selecting situation of the plurality of medical instruments 2.
419621600 | It is an object to provide a surgical robot which can enhance flexibility of treatment while ensuring sufficient safety of a surgery. The surgical robot 1 has a robot body 4 an input unit 5 for inputting control information of the robot body 4 a control unit 11 for controlling the robot body 4 based on the control information input to the input unit 5 an input side abnormality detection unit 6 for detecting abnormality of an operator an output side abnormality detection unit 8 for detecting abnormality of a surgery state an abnormality countermeasure unit 9 for dealing with the abnormality of the surgery state detected by the output side abnormality detection unit 8 contents of an abnormality countermeasure action being changed based on a detection result of the input side abnormality detection unit 6.
419622037 | A mobile surface cleaning robot (100) including a robot body (110) having a forward drive direction (F) a drive system (120) supporting the robot body above a floor surface (10) and a robot controller (150) in communication with the drive system. The robot also includes a collection volume (202b) and a cleaning module (180) supported by the robot body. The cleaning module includes a first vacuum squeegee (206a) having a first duct (208a) a driven roller brush (310) rotatably supported rearward of the first vacuum squeegee a second vacuum squeegee (206b) disposed rearward of the roller brush and having a second duct (208b) and a third duct (208c) in fluid communication with the first and second ducts. The third duct is connectable to the collection volume at a fluid-tight interface formed by selectively engaging the cartridge with the robot body.
419627178 | When a sensor node (101-5) has a large power consumption an information processing apparatus (100) propagates a portion of request information for a data process having the request recipient set to a sensor node (101-7) through a path that does not pass through the sensor node (101-5). For example the information processing apparatus (100) changes a division rate at a sensor node (101-3) acting as a branching point for the request information for the data process having the request recipient set to the sensor node (101-7) to thereby change the distribution of the transferred data amount and equalize the power consumption of the sensor nodes (101) in a sensor network.
419700572 | The invention relates to a method for producing shell-and-tube heat exchangers consisting of collector tubes arranged at a distance from one another and running substantially parallel to one another and a plurality of cross tubes the ends of which are welded to prefabricated connecting holes of the collector tubes or which are connected to one another by means of welding and using U-shaped tube bends a metal inert-gas welding with a torch that has a non-consumable electrode and with the addition of a welding filler being used as the welding method and also relates to a device for carrying out the method. The invention is based on the object of simplifying and automating the entire welding of shell-and-tube heat exchangers. This is achieved according to the invention by the welding device being divided into two individual units that is the torch on the one hand and the welding wire feed on the other hand by the two individual units being fastened to separately controllable robot arms by the torch being moved by means of its robot arm continuously around the welding location by 360Ã‚Â° or somewhat more in a single operation and by the welding wire feed being moved by means of its robot arm in such a way that it runs together with the torch around the welding location by about 180Ã‚Â° in a first operation then swivels around to the other side of the torch by about 360Ã‚Â° and finally moves the remaining approximately 180Ã‚Â° together with the torch in a second operation.
419700996 | Verfahren zur Steuerung des Fahrweges von schienengebundenen Transportrobotern (2a 2b) in einem weitverzweigten Schienennetz (1) in dem insbesondere Weichen (4) Hublifte (10 11) und andere schienenintegrierte Einheiten insbesondere auch Lade- und Abladestationen angeordnet sind wobei das Schienennetz (1) mit allen schienenintegrierten Einheiten (4; 10 11; 13-16; 2021 33) mithilfe von Knoten (7-9; 22-25) und Kanten (26-31) im Sinne der Graphentheorie im Steuerungssystem des Transportroboters (2a 2b) abgebildet ist.
419701028 | Beim Versiegeln werden Isolierglas-Rohlinge (5) in einer Versiegelungsstation (2) unten klemmend durch Greifer (17) einer Greifer-Anordnung (16) und/oder durch SaugkÃƒÂ¶pfe (15) gehalten und liegen oben an einem mit Rollen (8) bestÃƒÂ¼ckten Rollenbalken (7) an. Beim Versiegeln von Isolierglas-Rohlingen (5) bewegt sich nur die DÃƒÂ¼se (11) einer Versiegelungsanordnung (10) entlang des AuÃƒÅ¸enrandes des Isolierglas-Rohlings (5) der wÃƒÂ¤hrend des Versiegelns stillsteht. Wenn der untere Rand eines Isolierglas-Rohlings (5) versiegelt wird werden am unteren Rand angreifende Greifer (17) gelÃƒÂ¶st und nach unten wegbewegt. Versiegeltes Isolierglas wird von einem Entnahme-Roboter (24) aus der Versiegelungsstation (2) auf die der Versiegelungsanordnung (10) gegenÃƒÂ¼berliegenden Seite hin entnommen zu einem Zwischenspeicher bewegt und in diesem auf A-LagerbÃƒÂ¶cken (29) und FÃƒÂ¤chergestellen (30) nach Fertigungslosen sortiert abgestellt.
419701030 | Beim Versiegeln werden Isolierglas-Rohlinge (5) in einer Versiegelungsstation (2) unten klemmend durch Greifer (17) einer Greifer-Anordnung (16) und/oder durch SaugkÃƒÂ¶pfe (15) gehalten und liegen oben an einem mit Rollen (8) bestÃƒÂ¼ckten Rollenbalken (7) an. Beim Versiegeln von Isolierglas-Rohlingen (5) bewegt sich nur die DÃƒÂ¼se (11) einer Versiegelungsanordnung (10) entlang des AuÃƒÅ¸enrandes des Isolierglas-Rohlings (5) der wÃƒÂ¤hrend des Versiegelns stillsteht. Wenn der untere Rand eines Isolierglas-Rohlings (5) versiegelt wird werden am unteren Rand angreifende Greifer (17) gelÃƒÂ¶st und nach unten wegbewegt. Versiegeltes Isolierglas wird von einem Entnahme-Roboter (24) aus der Versiegelungsstation (2) auf die der Versiegelungsanordnung (10) gegenÃƒÂ¼berliegenden Seite hin entnommen zu einem Zwischenspeicher bewegt und in diesem auf A-LagerbÃƒÂ¶cken (29) und FÃƒÂ¤chergestellen (30) nach Fertigungslosen sortiert abgestellt.
419811843 | An integrated material transfer and dispensing system for storing transferring and dispensing materials such as fluids and liquids for example liquid applied sound deadener (LASD). The system includes at least one vessel having a force transfer device. Each vessel may be removably enclosed in cabinet to form an automated station. Each vessel may be configured with a data logger cleanout port a sample valve at least one sight window and an access port for introducing a compound such as a biocide. Each vessel may be configured with instruments including sensors for measuring process variables such as material volume level temperature pressure and flow. The system may further include a metering device system and a robotic material dispenser system without a pump interface. The robotic system may further include a computer control system connected to flow and pressure sensors. The system may directly feed an applicator without an intervening pump.
419812713 | A robot positioning device for identifying the kinematic parameter of a robot model and using the identified model to control the robot position. The robot positioning device includes a calibrator a modeler and an instructor. The calibrator is configured to direct the location measuring system to determine calibration end-effector locations when robot joints are positioned in calibration joint positions. The modeler is configured to create a calibrated kinematic model relating robot joint positions to end-effector locations based at least in part on the end-effector calibration locations received from the location measuring system and associated calibration joint positions of the robot joints. The instructor is configured to receive an end-effector goal location from the robot. The instructor is further configured to transmit goal joint positions to the robot the goal joint positions based at least in part on the end-effector goal location and the calibrated kinematic model.
419851913 | The invention relates to a machine tool (10) for machining workpieces (P) wherein the machine tool (10) has at least one first spindle assembly with at least one working spindle (24) on which a machining tool (25) for workpiece machining is arrangeable wherein the machine tool (10) has a workpiece holding device (50) for holding workpieces (P) for the purpose of workpiece machining by way of the machining tool (25) wherein the machine tool (10) has a guide arrangement (30) for the relative positioning of the workpiece holding device (50) holding the workpieces (P) and the first spindle assembly (21) for workpiece machining wherein the guide arrangement (30) comprises a workpiece-holder guide (59 62) for guiding the workpiece holding device (50) so as to position a workpiece holder (51) holding the workpieces (P) relative to the first spindle assembly (21). In the machine tool (10) provision is made for said machine tool to have a workpiece changing device (90) in particular a working robot (91) for exchanging workpieces (P) on the workpiece holding device (50) said workpiece changing device (90) participating in a positioning movement of the workpiece holder (51) during workpiece machining by the particular machining tool (25) and being configured to exchange at least one workpiece (P) that is on the workpiece holder (51) and is not currently being machined while another workpiece (P) held by the workpiece holder (51) is being machined by the first spindle assembly (21).
419852530 | A multi-function robotic device may have utility in various applications. In accordance with one aspect a multi-function robotic device may be selectively configurable to perform a desired function in accordance with the capabilities of a selectively removable functional cartridge operably coupled with a robot body. Localization and mapping techniques may employ partial maps associated with portions of an operating environment data compression or both.
419854998 | An apparatus includes a robotic manipulator with a stationary base and an end effector actuated by the robotic manipulator wherein the end effector is adjacent to a workpiece. A scanning laser head unit includes a laser and an optical train configured to move a laser beam over the workpiece. A control unit is configured to move the robotic manipulator such that movement of the end effector tracks movement of the laser beam.
419867711 | The aim of the invention is to allow a disposal of scrap mandrels for a blind rivet setting tool (6) directly on a robot hand (4) which is secured to the blind rivet setting tool. A specially designed mandrel container (8) is provided which has a housing (12) with a receiving volume (38) for the scrap mandrels. A filling nozzle (36) reaches into the receiving volume (38) to a central region (42) of the receiving volume (38). In this manner the scrap mandrel container (8) can be filled in a position-independent manner without the danger of an outlet opening (40) of the filling nozzle (36) being closed by scrap mandrels.
419869546 | [Problems to be Solved] Provision of a printing apparatus which is capable of printing a pattern and/or a character on a curved printed surface such as an airframe surface of a passenger aircraft in a very short time. [Means for Solving the Problems] A head array 3 having therein a plurality of inkjet nozzles 16 for ejecting ink toward a remote position by supplying pressurized air to every ink tanks 6 filled with the ink respectively is mounted on a linear array 4 so as to be able to perform linear reciprocation the linear rail being held by an robot arm 5a of a multi-articulated robot 5 and a position at which the robot arm 5a is to be disposed is controlled on the basis of position information while controlling of driving of predetermined nozzles 16 in the head array 3 is performed in association with the position information.
419869650 | The present invention relates to a spammer group extraction apparatus and method which extract spammer groups that interfere ith fair trade and unbiased decision making by sending messages aimed at intentionally slandering other companies (other persons other products etc.) on social network services. The spammer group extraction apparatus and includes a data collection unit for collecting pieces of data corresponding to social network services. A natural language processing unit preprocesses the pieces of data using a natural language processing algorithm based on big data. An abnormal behavior detection unit detects abnormal behavior based on user identifications (IDs) respectively corresponding to pieces of data preprocessing of which has been completed. A spammer extraction unit extracts a spammer group using a user ID causing the abnormal behavior and an ID of a user group including the user ID.
419869963 | Eine Projektionseinheit (21) fÃƒÂ¼r eine selbsttÃƒÂ¤tig mobile Plattform insbesondere fÃƒÂ¼r einen frei beweglichen Transportroboter (20) und/oder fÃƒÂ¼r ein oder mehrere frei bewegliche Transporteinrichtungen eines Transportroboters ist dadurch gekennzeichnet dass die Projektionseinheit (21) fÃƒÂ¼r eine Signalgebung zur Projektion des Bewegungspfades (200300 400) der mobilen Plattform eingerichtet ist wobei die Projektion im rÃƒÂ¤umlichen Umfeld der mobilen Plattform erfolgt.
420076898 | L'invention concerne un procÃƒÂ©dÃƒÂ© de nettoyage (200) d'un bassin ÃƒÂ N parois verticales ÃƒÂ l'aide d'un robot le procÃƒÂ©dÃƒÂ© de nettoyage (200) comportant :
- une ÃƒÂ©tape de calage (202) oÃƒÂ¹ le robot est calÃƒÂ© contre la paroi verticale de rang n=1
- une ÃƒÂ©tape d'avancement (204) oÃƒÂ¹ le robot avance le long de la paroi verticale de rang n jusqu'ÃƒÂ la dÃƒÂ©tection de la paroi verticale de rang n+1
- une ÃƒÂ©tape de dÃƒÂ©gagement (206) oÃƒÂ¹ le robot recule sur une distance de dÃƒÂ©gagement pour se dÃƒÂ©gager de la paroi verticale de rang n+1
- une ÃƒÂ©tape de rotation (208) oÃƒÂ¹ le robot effectue une rotation sur lui-mÃƒÂªme pour se caler contre la paroi verticale de rang n+1
- une ÃƒÂ©tape de test (210) oÃƒÂ¹ il est vÃƒÂ©rifiÃƒÂ© si n est ÃƒÂ©gal ÃƒÂ N."
420099762 | The invention relates to a system for an appointment robot (R) the system comprising a master module (MA) and a plurality of client modules (CA1 CA2 CA3). The master module (MA) is provided for the purpose of accessing diary entries and creating an appointment robot (R) with a parameter set (P) and command set (B) connected thereto and using a data network to transmit said appointment robot to one or more client modules (CA1 CA2 CA3) and receiving groups or lists of provisional appointment entries (T1 T2 T3) from each of the client modules (CA1 CA2 CA3) and evaluating said groups or lists in order to ascertain one or more diary bookings. The client modules (CA1 CA2 CA3) are provided for the purpose of each receiving an appointment robot (R) with parameter set (P) and command set (B) connected thereto from a master module (MA) and accessing diary entries and creating a group of provisional appointments (T1 T2 T3) and transmitting said group to the master module (MA).
420105169 | A boom mountable robotic arm (20) for temporarily supporting an elongate conductor comprises a rigid member (28) adapted for mounting onto an upper end of a boom (22) an electrically insulated support post (42) mounted to said rigid member at least two rotation devices for selectively controllable rotation of said rigid member and said at least one electrically insulated support post about corresponding axes of rotation wherein a first axis of rotation (72) is an axis of rotation extending along a longitudinal axis of said rigid member for rotation of said at least one electrically insulated support post relative to and substantially laterally of said rigid member and wherein a second axis of rotation extends laterally of and between said rigid member and said upper end of said boom for rotation of said rigid member relative to said boom in a substantially vertical plane so as to level said rigid member.
420105196 | Verfahren zum FÃƒÂ¼gen von Bauteilen bei dem
a) eine Halteeinrichtung (1 | 31) ein erstes Bauteil (10) hÃƒÂ¤lt
b) ein Positionier-Roboter (2 | 2 5) ein zweites Bauteil (20) relativ zu dem ersten Bauteil (10) in einer FÃƒÂ¼geposition positioniert und in der FÃƒÂ¼geposition gegen das erste Bauteil (10) drÃƒÂ¼ckt
c) die Bauteile (10 20) mittels des Positionier-Roboters (2 | 2 5) durch Kontakt nur der Bauteile (10 20) in der FÃƒÂ¼geposition gegeneinander gespannt werden
d) und die Bauteile (10 20) in der relativ zueinander nur durch den Bauteilkontakt bestimmten FÃƒÂ¼geposition gefÃƒÂ¼gt werden
wobei
an den Bauteilen (10 20) von Hause aus vorhandene Konturen messtechnisch erfasst werden um die Bauteile (10 20) relativ zueinander in der FÃƒÂ¼geposition zu positionieren
oder
f1) das erste Bauteil (10) an einer Markierungsstelle mit einer ersten Marke (11 | 12 | 13 | 14) und das zweite Bauteil (20) an einer Markierungsstelle die vorzugsweise kongruent zu der Markierungsstelle des ersten Bauteils (10) geformt ist mit einer zweiten Marke (21 | 22 | 23 | 24) versehen ist
f2) die Marken (11 21 | 12 22 | 13 23 | 14 24) bei dem Positionieren der Bauteile (10 20) mittels eines Sensors (8) erfasst werden
f3) die Position die die erste Marke (11 | 12 | 13 | 14) relativ zu der zweiten Marke (21 | 22 | 23 | 24) einnimmt ermittelt wird
f4) der oder die Roboter (1 | 1 2 | 2 5) die Bauteile (10 20) in AbhÃƒÂ¤ngigkeit von der ermittelten Relativposition der Marken (11 21 | 12 22 | 13 23 | 14 24) in der FÃƒÂ¼geposition positioniert oder positionieren wobei
f5) die Markierungsstellen in Kontakt gebracht werden
f6) und die Position die die erste Marke (11 | 12 | 13 | 14) relativ zu der zweiten Marke (21 | 22 | 23 | 24) einnimmt im Kontakt der Markierungsstellen sensorisch erfasst und ermittelt wird."
420105206 | A boom mountable robotic arm (20) for temporarily supporting an elongate conductor comprises a rigid member (28) adapted for mounting onto an upper end of a boom (22) an electrically insulated support post (42) mounted to said rigid member at least two rotation devices for selectively controllable rotation of said rigid member and said at least one electrically insulated support post about corresponding axes of rotation wherein a first axis of rotation (68) is an axis of rotation extending substantially laterally across said rigid member for rotation of said at least one electrically insulated support post relative to and substantially along said rigid member and wherein a second axis of rotation extends laterally of and between said rigid member and said upper end of said boom for rotation of said rigid member relative to said boom in a substantially vertical plane so as to level said rigid member.
420109397 | Transportroboter (1) mit Einzugsvorrichtung (6) und Einzugsarmen zum Aufund Abladen von Transportgut (13) auf den Transportroboter wobei das Transportgut (13) seitlich zur Fahrtrichtung des Transportroboters (1) in einem Regallagerplatz (12) gelagert ist und die Einzugsvorrichtung (6) verschiebbar angetrieben und ÃƒÂ¼ber mindestens eine der beiden Seiten der AuÃƒÅ¸enkontur des Transportroboters verfahrbar und an das Transportgut (13) anlegbar ist wobei die Einzugsvorrichtung (6) mindestens aus einem Einzugsarm gebildet ist der als LÃƒÂ¤ngsfÃƒÂ¶rderer zum Untergreifen an der Bodenseite des Transportgutes (13) ausgebildet ist.
420109759 | Method for controlling the action of a robotic arm which comprises the following stages: a) moving the robotic arm by means of an action programmed in a controller; b) measuring the force which the robotic arm applies at specific points in the movement in stage a); c) comparing the force applied at each of the points in stage b) with force profile data stored in the controller; d) as a result of the comparison in paragraph c) generating an alarm signal if the force measured in stage b) is outside the limits defined in the force profile and carrying out stage a) if the force measured in stage b) is within the limits defined in the force profile.
420176849 | Embodiments disclosed pertain to systems method s and apparatus for the initialization of Computer Vision (CV) applications on user devices (UDs) comprising a camera and a display. In some embodiments an optimal camera trajectory for initialization of a Computer Vision (CV) application may be determined based on an initial camera pose and an estimated pivot distance. For example the initial camera pose may be estimated based on a first image captured by the camera. Further the display may be updated in real-time with an indication of a desired movement direction for the camera. In some embodiments the indication of desired movement direction may be based in part on a current camera pose and the optimal trajectory where the current camera pose may be estimated based on a current image captured by the camera.
420215869 | Nach einem erfindungsgemÃƒÂ¤ÃƒÅ¸en Verfahren zum ÃƒÅ“berwachen einer nutzlastfÃƒÂ¼hrenden Roboteranordnung mit wenigstens einem Roboter (1) wird eine robotergefÃƒÂ¼hrte Nutzlastanordnung (N) auf Basis einer aktuellen Position (TCP) der Roboteranordnung relativ zu einer vorgegebenen Wechselposition (P1 P2 P3) der Roboteranordnung identifiziert (S30 S40).
420215871 | Ein erfindungsgemÃƒÂ¤ÃƒÅ¸es Verfahren zum Bremsen einer Roboterachsanordnung mit wenigstens einem Abtriebsglied (1) umfasst die Schritte:
AufprÃƒÂ¤gen einer Bremskraft auf das Abtriebsglied durch eine Bremse (5.1-5.4) | und dabei
Steuern einer Antriebskraft eines auf das Abtriebsglied wirkenden Antriebs (4.1-4.4) und/oder der Bremskraft auf Basis einer dynamischen GrÃƒÂ¶ÃƒÅ¸e des Abtriebsglieds welche von der Bremskraft abhÃƒÂ¤ngt."
420216120 | A vending machine comprising:
a robotic arm | and
a pick mechanism coupled to the robotic arm the pick mechanism configured to retrieve a vendible product in the vending machine
wherein the robotic arm is configured to locate the pick mechanism at a location with a x-y coordinate that corresponds to the vendible product
the pick mechanism comprising:
a first roller (502) a second roller (504) and a belt (506) that mechanically links the first and second rollers (502 504) by forming a loop around the first and second rollers (502 504) the belt (506) having a first portion (506a) and a second portion (506b) on opposing sides of the loop wherein the second portion (506b) of the belt is coupled to the robotic arm
a motor (508) configured to rotate the first roller (502) in order to translate the first and second portions (506a 506b) of the belt in opposite directions to each other | and
a picker arm 510 extending in the z direction the picker arm (510) having a proximal portion closest to the first roller (502) and a distal portion furthest from the first roller (502) wherein the proximal portion is coupled to the first portion (506a) of the belt in order to be moved in the z-direction as the first roller (502) is rotated | and the distal portion comprises a product picker (512) for releasably attaching to the vendible product.
420254068 | In one embodiment a computer system stores speech data for a plurality of speakers where the speech data includes a plurality of feature vectors and for each feature vector an associated sub-phonetic class. The computer system then builds based on the speech data an artificial neural network (ANN) for modeling speech of a target speaker in the plurality of speakers where the ANN is configured to discriminate between instances of sub-phonetic classes uttered by the target speaker and instances of sub-phonetic classes uttered by other speakers in the plurality of speakers.
420254604 | The invention concerns a method for localizing a robot in a localization plane associated with a bi-dimentional reference with two axis x and y comprising the following steps: determining (200) by odometry an estimation of the coordinates x1 and y1 of the robot as well as an estimation of its orientation Ã‚Â¸1; determining (202) an estimation Ã‚Â¸2 of the orientation of the robot by using a virtual compass; determining (204) an estimation Ã‚Â¸3 of the orientation of the robot by correlating parts of a reference panorama with parts of a query panorama ; determining (206) an estimation x4 y4 of the robot position by using an Iterative Closest Points technique ; determining the standard deviations ÃƒÆ’_x1 ÃƒÆ’_x2 ÃƒÆ’_Ã‚Â¸1 ÃƒÆ’_Ã‚Â¸2 ÃƒÆ’_Ã‚Â¸3 ÃƒÆ’_x4 ÃƒÆ’_y4 of the aforementioned estimations ; determining (220) probability distributions G(x1) G(y1) G(Ã‚Â¸1) G(Ã‚Â¸2) G(Ã‚Â¸3) G(x4) and G(y4) of each available estimation using said standard deviations ; determining (221) three global distributions GLOB(x) GLOB(y) and GLOB(Ã‚Â¸) and determining a global estimation xg yg of the coordinates of the robot in the localization plane as well as an global estimation Ã‚Â¸g of its orientation by applying maximum likelihood to the global distributions.
420255214 | Methods systems and techniques to enhance computer vision application processing are disclosed. In particular the methods systems and techniques may reduce power consumption for computer vision applications and improve processing efficiency for computer vision applications.
420255220 | Methods systems and techniques to enhance computer vision application processing are disclosed. In particular the methods systems and techniques may reduce power consumption for computer vision applications and improve processing efficiency for computer vision applications
420256556 | A robotic introducer system comprises a first assembly comprising a cable control assembly configured for use in a plurality of medical procedures a second assembly comprising a distal link extension assembly configured for fewer uses than the first assembly and a third assembly comprising an articulating probe assembly coupled between the first and second assemblies and configured for fewer uses than the second assembly.
420263495 | Disclosed are a lawn mower robot and a control method thereof. The control method includes sensing whether or not an obstacle is present during driving at a normal velocity decelerating the lawn mower robot when the obstacle is sensed sensing whether or not the lawn mower robot collides with the obstacle in the decelerated state and differently driving the lawn mower robot if a collision of the lawn mower robot with the obstacle is sensed and if a collision of the lawn mower robot with the obstacle is not sensed.
420263501 | Disclosed herein are a lawn mower robot and a method of controlling the same. The method includes receiving a signal generated by a boundary wire determining a maximum value and a minimum value of the received signal for a predetermined time and determining a position of a main body which receives the signal relative to the boundary wire by identifying and comparing the number of upper inflection portions present within a constant maximum value range and the number of lower inflection portions present within a constant minimum value range for the predetermined time wherein each of the upper inflection portions means a portion at which a waveform of the signal is changed from ascending to descending and each of the lower inflection portions means a portion at which a waveform of the signal is changed from descending to ascending.
420263513 | The invention is a highly efficient simulator that is not necessarily dependent on the number of participants - it can scale out to a mass number of participants and still run on a single very low-end computer. The simulator populates itself with individuals and in accordance with a model of the system that comprises rules that govern the behavior of the individual participants generates and records signals related to the activities that each participant carries out in real time to create a simulation of how the actual system performs. The recorded signals are stored in a data base which can be mined for decision making.
420263677 | An automatic assembling system comprising: a robot (100) capable of performing an operation of inserting a first member into a second member; a force sensor (113) for detecting an insertion force exerted on the first member by the robot (100); and a controller (800) for controlling the insertion force with a close loop feedback control according to a difference between the insertion force detected by the force sensor (113) and a predetermined insertion force so that the insertion force is less than the predetermined insertion force to prevent the first member and/or the second member from damage due to an overlarge insertion force. Furthermore the present invention also discloses a method for automatically assembling a product.
420276571 | The invention relates to an input device (10) for controlling a robot system (3) having an image processing system (2 9) for detecting gestures which are defined by an operator by moving at least one arm (6a 6b) and/or at least one hand and having a control unit (9) which recognizes certain gestures and converts them into corresponding control signals for controlling the robot system (3). According to the invention an arm-operated protection device (1 9) is provided by way of which the control of the robot system (3) can be activated or deactivated.
420276573 | The invention relates to a method for defining a working range (A A') in which a robot (3) can guide a tool (7) fastened to the robot. According to the invention the working range (A A') is defined in that a viewing body (K K') within which an image-recording unit (6) records images is defined by positioning and/or setting the focal length of the image-recording unit (6) and the working range (A A') is defined in dependence on the lateral boundary (11 11').
420286192 | Disclosed are a lawn mower robot and a control method thereof. The lawn mower robot includes a boundary indication unit (100) including a boundary wire (110) defining a work area and a main body (10) moving within the work area defined by the boundary wire (110) the main body (10) includes sensing units (30) sensing voltage values induced by the boundary wire (110) and a controller (20) determining a distance between the main body (10) and the boundary wire (110) from the voltage values sensed by the sensing units (30) each of the sensing units (30) includes at least two coils (32 36) differently installed and the two coils (32 36) respectively sense voltage values within the same area defined by the boundary wire (110).
420411274 | The invention relates to a carriage cart 100 which comprises a chassis frame 110 with a front end 112 and a rear end 114; a pair of front wheels 120 mounted on the front end 112 of the chassis frame 110; a pair of rear wheels 130 mounted on the rear end 114 of the chassis frame 110; wherein each wheel comprises a lifting member 140 170 pivotally mounted on a pivot 150 180 at the same side of the chassis frame 110 with the wheel wherein when the carriage cart 100 is moving in a travel direction 10 running from the rear end 114 to the front end 112 of the chassis frame 110 on a first surface 200 by rotation of the wheel in a first rotation direction the lifting member 140 of the front wheel 120 is projected beyond the front wheel 120 in the travel direction and wherein as the carriage cart 100 is negotiating a second surface 300 substantially perpendicular to the first surface 200 the lifting member 140 of the front wheel 120 contacts firstly the second surface 300 by which the lifting member 140 is pivoted in a second rotation direction opposite to the first rotation direction thereby lifting the front wheel 120 off the first surface 200. The carriage cart 100 according to example embodiments of the present invention may improve the performance of obstacle overcoming for robotic system.
420412846 | To enable recording of which robot has participated in the manufacture of which product without fail provided is a robot system (10) including: a robot controller (20A) for controlling a robot (30A); and a production management computer (200) which is to be connected to the robot controller (20A). The robot controller (20A) includes a robot information transmitting unit (24a) for transmitting robot identification information by which the robot (30A) is identified to the production management computer (200) when the robot (30A) works on a work piece that is put on a work space for the robot (30A). The production management computer (200) includes: a work piece identification information obtaining unit (204b) for obtaining when the work piece within the work space for the robot (30A) is switched work piece identification information by which the work piece is identified; and a storage (202) for storing the robot identification information in association with the work piece identification information.
420412860 | To enable simple loading of an appropriate operation control program into a robot controller provided is a robot system (10) including: a robot management computer (100) ; and robot controllers (20A 20B 20C) for controlling robots (30A 30B 30C) respectively in which the robot management computer (100) includes: a robot information receiving unit (104A) for receiving set-up location information about a set-up location of each of the robots (30A 30B 30C); a storage (102) for storing an operation control program of the each of the robots (30A 30B 30C) in association with the set-up location information; and an operation control program transmitting unit (104b) for transmitting to each of the robot controllers (20A 20B 20C) the operation control program that is associated with the set-up location information received from the robot information receiving unit (104a).
420412862 | To enable a recovery control program to be executed quickly by a robot controller without needing to equip the robot controller with a large-capacity storage device provided is a robot system (10) including a first robot controller (20A) for controlling a first robot (30A). The first robot controller (20A) includes a posture information obtaining unit (24d) for obtaining information indicating a posture of the first robot (30A) when an anomaly occurs in the first robot (30A). The robot system (10) further includes a recovery control program generating unit (104e) for generating by computing based on the posture of the first robot (30A) a recovery control program for changing the posture of the first robot (30A) to a given standby posture.
420412886 | A robot (1) according to an aspect of an embodiment includes a robot arm (2) an attaching portion (33) an end effector (3) an end-effector-side cable (9) and a robot-side cable (4142434445 46). The attaching portion (33) is provided on a leading end of the robot arm (2). The end effector (3) is attached to the attaching portion (33). The end-effector-side cable (9) extends from the end effector (3). The robot-side cable (4142434445 46) is arranged along the robot arm (2) and is connected to the end-effector-side cable (9) by terminal connection at a position closer to the end effector (3) than the attaching portion (33).
420412888 | A robot (1) in an embodiment includes a robot body (2) an end effector (3) a cable (20) and one or more coupling portions (31 to 34 21a to 27a 22b to 27b). The end effector (3) is connected to the robot body (2). The cable (20) is composed of a plurality of sub cables (21 to 27) arranged along the robot body (2) and connected to the end effector (3). Each of the coupling portion (31 to 34 21a to 27a 22b to 27b) is provided between one sub cable and an adjacent sub cable of the sub cables (21 to 27) to couple the one and adjacent sub cables (21 to 27) together.
420412948 | A method of controlling a lawn mower robot includes acquiring coordinate information of a boundary wire defining an operation region deriving an imaginary quadrangle having the operation region determining coordinate points of the boundary wire which are respectively close to four vertexes of the quadrangle as four specific points and allowing the lawn mower to be driven inside the operation region through pattern driving after beginning from any one of the four specific points.
420412956 | The present invention proposes to couple information from a Wide-Area Monitoring System WAMS and from a Supervisory Control And Data Acquisition SCADA system of a power system such that a Security Status of the power system as observed from WAMS security indicators is associated or correlated with the static Operating Point of the power system as observed by SCADA operating state variables. Specifically a candidate OP of the power system may be classified as insecure if an associated security indicator such as a damping ratio of a least-damped inter-area oscillation falls below a limit. Sophisticated data mining or machine learning techniques handle the potentially overwhelming amount of data involved in the proposed processes in an efficient and scalable manner.
420413577 | A system and method for use in data analysis are provided. The system comprises a data processing utility configured to receive and process input data comprising: plurality of neural network modules capable for operating in a training mode and in a data processing mode in accordance with the training; a network training utility configured for operating the neural network modules in the training mode utilizing selected set of training data pieces for sequentially training of the neural network modules in a cascade order to reduce an error value with respect to the selected set of the training data pieces for each successive neural network module in the cascade; and an abnormality detection utility configured for sequentially operating said neural network modules for processing input data and classifying said input data as abnormal upon identifying that all the neural network modules provide error values being above corresponding abnormality detection thresholds.
420415160 | A computer-implemented method for receiving user commands for a remote cleaning robot and sending the user commands to the remote cleaning robot the remote cleaning robot including a drive motor and a cleaning motor includes displaying a user interface including a control area and within the control area: a user-manipulable launch control group including a plurality of control elements the launch control group having a deferred launch control state and an immediate launch control state; at least one user-manipulable cleaning strategy control element having a primary cleaning strategy control state and an alternative cleaning strategy control state; and a physical recall control group including a plurality of control elements the physical recall control group having an immediate recall control state and a remote audible locator control state. The method further includes: receiving user input via the user-manipulable control elements; responsive to the user inputs displaying simultaneously within the same control area a real-time robot state reflecting a unique combination of control states; and commanding the remote cleaning robot to actuate the drive motor and cleaning motor to clean a surface based on the received input and unique combination of control states.
420415191 | This invention concerns robotic systems and is specifically concerned with an improved apparatus and method for remotely positioning a sensor (204) such as an ultrasonic probe in limited access areas within a nuclear reactor. The apparatus includes a bottom frame (202) and a top cover (203) which is substantially aligned with and positioned above the bottom frame (202). A sensor (204) is connected to the top cover (203) and linear rails (205ab) are connected to the bottom frame (202) in a parallel relationship. There is a mechanism (210) movably connected to the first and second linear rails (205ab) in order to allow horizontal travel of the top cover (203). Further there is at least one cable connected to the sensor (204) and a power source signal source or receiver.
420415492 | A motion controller and a robot control system using the same are provided. The motion controller (2) includes: an information sharing means (21) being adapted for sharing data representing at least one piece of information; a plurality of function modules (204205206 207) being adapted for exchanging the information between at least two of them by accessing the data through the information sharing means (21) and respectively carrying out a plurality of functions in parallel based on the exchanged information; wherein: the function module receiving the exchanged information is adapted to carry out the function based on the received exchanged information independently of the functions that are simultaneously carried out by the other function modules (204205206 207); the plurality of function modules (204205206 207) share at least one processor or programmable logic (20) having a multiple of computing units (200201202 203); and the plurality of function modules (204205206.207) are respectively implemented by means of the computing units (200201202 203) of the processor or on the programmable logic (20). This causes at least one of the disadvantages as below: a relatively low degree of real-time behavior of the motion controller due to lack of parallel processing of data; a relatively high degree of difficulty in integration of new program instructions in the processor of the motion controller; the computing power of the processor of the motion controller is fixed and is not scalable; and the computing power of the processor of the motion controller cannot be used to its maximum.
420415993 | The invention relates to a system for an appointment robot (R) the system comprising a master module (MA) and a plurality of client modules (CA1 CA2 CA3). The master module (MA) is provided for the purpose of accessing diary entries and creating an appointment robot (R) with a parameter set (P) and command set (B) connected thereto and using a data network to transmit said appointment robot to one or more client modules (CA1 CA2 CA3) and receiving groups or lists of provisional appointment entries (T1 T2 T3) from each of the client modules (CA1 CA2 CA3) and evaluating said groups or lists in order to ascertain one or more diary bookings. The client modules (CA1 CA2 CA3) are provided for the purpose of each receiving an appointment robot (R) with parameter set (P) and command set (B) connected thereto from a master module (MA) and accessing diary entries and creating a group of provisional appointments (T1 T2 T3) and transmitting said group to the master module (MA).
420416082 | The present invention concerns a method for converting mechanical energy from a generator (2) operated by a turbine (T) into electric energy to be input into an electric network (R) said method comprising the following steps: (A) supplying a power electronic converter (3) connectable to the input of said generator (2) and to the output of said electric network (R); (B) supplying an electrical power ( P e/) outputting said generator (2) to said power electronic converter (3); (C) adapting said electrical power ( P e/) using said power electronic converter (3) to input said electrical power ( P e/) to said electric network (R) by the following substeps: (CI) calculating the rotation speed (Ãâ€°r) of said turbine (T); (C2) calculating the wind speed (V) moving said turbine (T); (C3) calculating the reference rotation speed ( Ãâ€° Tref) corresponding to the maximum point of said power input to said electric network (R) using a Maximum Power Point Tracking algorithm (MPPT); said method being characterized in that said substep (CI) is implemented by an algorithm carrying out a virtual encoder and said substep (C2) isimplemented by training a neural network implementing a virtual anemometer. Further the present invention concerns a system implementing said method.
420416480 | An automatic truck unloader for unloading/unpacking product such as boxes or cases from trailers and containers is disclosed. In one embodiment a mobile base structure provides a support framework for a drive subassembly conveyance subassembly an industrial robot a distance measurement subassembly and a control subassembly. Under the operation of the control subassembly an industrial robot having a suction cup-based gripper arm selectively removes boxes from the trailer and places the boxes on a powered transportation path. The control subassembly coordinates the selective articulated movement of the industrial robot and the activation of the drive subassembly based upon the distance measurement subassembly detecting objects including boxes within a detection space and dimensions of the trailer provided to the control subassembly.
420416949 | An industrial robot of the present invention includes a manipulator a control device for controlling the manipulator and a connection cable that connects the manipulator to the control device. The manipulator includes a fixed base section a first motor a first detecting section a power supply section a first casing and a power supply cable. The first motor operates the manipulator. The first detecting section detects the state of the first motor. The power supply section supplies electric power to the first detecting section. The first casing stores the first motor and the first detecting section. The first power supply cable connects the first detecting section to the power supply section. The power supply section is disposed in the base section.
420416986 | A mobile robot includes a processor connected to a memory and a wireless network circuit for executing routines stored in the memory and commands generated by the routines and received via the wireless network circuit. The processor drives the mobile robot to a multiplicity of accessible two dimensional locations within a household and commands an end effector including at least one motorized actuator to perform mechanical work in the household. A plurality of routines include a first routine which monitors a wireless local network and detects a presence of a network entity on the wireless local network a second routine which receives a signal from a sensor detecting an action state of one of the network entities the action state changeable between waiting and active and a third routine which commands the end effector to change state of performing mechanical work based on the presence and on the action state.
420417249 | An automatic tire loader/unloader for stacking/unstacking tires in a trailer is disclosed. In one embodiment a mobile base structure provides a support framework for a drive subassembly conveyance subassembly an industrial robot a distance measurement subassembly and a control subassembly. Under the operation of the control subassembly tires advance through a powered transportation path to an industrial robot which places the tires within the trailer in a vertical stacking pattern or a rick-stacking pattern for example. The control subassembly coordinates the selective articulated movement of the industrial robot and the activation of the drive subassembly based upon the distance measurement subassembly detecting objects including tires within a detection space dimensions of the trailer provided to the control subassembly and dimensions of the tires provided to the control subassembly.
420421759 | Une bague de roulement (28) monobloc comporte au moins un chemin de roulement (30) dÃƒÂ©finissant un axe de rotation (100) le chemin de roulement (30) ÃƒÂ©tant tournÃƒÂ© radialement dans une premiÃƒÂ¨re direction vers l'intÃƒÂ©rieur ou vers l'extÃƒÂ©rieur. Un premier ÃƒÂ©paulement annulaire (38) s'ÃƒÂ©tend radialement par rapport au chemin de roulement (30) dans la premiÃƒÂ¨re direction et prÃƒÂ©sente une face interne (40) tournÃƒÂ©e axialement vers le chemin de roulement (30) et une face externe (42) tournÃƒÂ©e axialement ÃƒÂ l'opposÃƒÂ© du chemin de roulement (30). Le premier ÃƒÂ©paulement (38) est traversÃƒÂ© par des trous de fixation (50) dÃƒÂ©bouchant sur les faces interne (40) et externe (42). Une unitÃƒÂ© de capteur (55) vient en appui contre la face interne (40) et est destinÃƒÂ© ÃƒÂ ÃƒÂªtre positionnÃƒÂ©e en regard d'un codeur (72) solidaire d'une deuxiÃƒÂ¨me bague de roulement (32) pour former un roulement instrumentÃƒÂ© (26). L'unitÃƒÂ© de capteur (55) comporte une plaque de support (56) traversÃƒÂ©e par un ou plusieurs trous (64) alignÃƒÂ©s avec un ou plusieurs des trous de fixation. La face interne (40) comporte sur un secteur angulaire ouvert autour de l'axe de rotation un renfoncement (54) dans lequel est logÃƒÂ© l'unitÃƒÂ© de capteur (55). Cette bague peut notamment constituer une bague extÃƒÂ©rieure d'un roulement instrumentÃƒÂ© notamment pour le guidage d'un organe de sortie d'un rÃƒÂ©ducteur d'un module motorÃƒÂ©ducteur allÃƒÂ©gÃƒÂ© pour la robotique.
420421876 | A cleaning robot includes a non-circular main body a moving assembly mounted on a bottom surface of the main body to perform forward movement backward movement and rotation of the main body a cleaning tool assembly mounted on the bottom surface of the main body to clean a floor a detector to detect an obstacle around the main body and a controller to determine whether an obstacle is present in a forward direction of the main body based on a detection signal of the detector control the rotation of the main body to determine whether the main body rotates by a predetermined angle or more upon determining that the obstacle is present in the forward direction and determine that the main body is in a stuck state to control the backward movement of the main body if the main body rotates by the predetermined angle or less.
420441973 | The invention relates to a method for producing shell-and-tube heat exchangers consisting of collector tubes arranged at a distance from one another and running substantially parallel to one another and a plurality of cross tubes the ends of which are welded to prefabricated connecting holes of the collector tubes or which are connected to one another by means of welding and using U-shaped tube bends a metal inert-gas welding with a torch that has a non-consumable electrode and with the addition of a welding filler being used as the welding method and also relates to a device for carrying out the method. The invention is based on the object of simplifying and automating the entire welding of shell-and-tube heat exchangers. This is achieved according to the invention by the welding device being divided into two individual units that is the torch on the one hand and the welding wire feed on the other hand by the two individual units being fastened to separately controllable robot arms by the torch being moved by means of its robot arm continuously around the welding location by 360Ã‚Â° or somewhat more in a single operation and by the welding wire feed being moved by means of its robot arm in such a way that it runs together with the torch around the welding location by about 180Ã‚Â° in a first operation then swivels around to the other side of the torch by about 360Ã‚Â° and finally moves the remaining approximately 180Ã‚Â° together with the torch in a second operation.
420442507 | An image inspecting apparatus 10 compares first image data created as data representing a reference-image acting as an inspecting reference with second image data created as data representing an inspection-image acting as a target to automatically extract a difference point between the first image data and the second image data and comprises a storage means for storing the reference-image and the inspection-image an image processing means for establishing correspondences between at least a part of the stored reference-image as the first image data with at least a part of the stored target image as the second image data at a pixel level to perform an image matching processing of them a difference detecting means for comparing the image-matched first and second image data to detect a difference between the first and second image data an image producing means for comparing the difference with a plurality of threshold values to produce error representing image data at each threshold value and inspecting process using the produced error representing image data at each threshold value.
420454271 | A robot control device according to an embodiment includes: an observer receiving the angular velocity of the motor and the current command value and estimating an angular acceleration of the link and angular velocities of the link and the motor from a simulation model of an angular velocity control system of the motor; a first feedback unit calculating an axis torsion angular velocity from a difference between the angular velocities of the link and the motor estimated by the observer and giving feedback to the angular velocity control system; a second feedback unit feeding back the angular acceleration of the link estimated by the observer to the angular velocity control system; and a first feedback constant calculating unit compensating an end effector load mass and increases inertia at the second feedback unit when an end effector load in the nonlinear dynamic model has low inertia.
420490392 | The invention relates to a surgical robot system comprising a robot arm (8) installed on a substructure (1) a first control instance for producing control commands for the robot arm (8) on the basis of user inputs and a second control instance which receives the control commands from the first control instance and checks the control commands with respect to whether the execution of the control commands by the robot arm (8) requires the robot arm to leave a specified occupied space (21 22) of the robot arm (8) and releases a control command for execution by the robot arm (8) at most to the extent to which the control command can be executed without the robot arm leaving the specified occupied space (2122 30).
420490652 | One aspect of the invention relates to a method for identifying a respiratory activity of a subject (101) comprising: - the emission by at least one transmitter (1102.1 ... 2.x) of acoustic waves toward the nose and/or mouth of the subject (101) - the reception by at least one sensor (1113.1 ... 3.x) of acoustic waves passing through a flow of air exhaled through the nose and/or mouth of the subject (101) and in response the generating of a received analogue signal - the digitisation of the received analogue signal to form a received digital signal characterised in that the acoustic waves emitted by a same transmitter (1102.1 ... 2.x) are single-frequency and in that it comprises the following steps: - monitoring the frequency composition of the received signal over time - identifying an exhalation by the subject: when over time a variation is detected in the power of the received signal greater than 1 dB in a predetermined frequency band (38 37); or by pattern recognition reflecting the frequency composition of the received signal.
420491694 | An image inspecting apparatus for comparing first image data created as data representing a reference-image acting as an inspecting reference with second image data created as data representing an inspection-image acting as a target to automatically extract a difference point between the first image data and the second image data characterized by comprising a storage means for storing the reference-image and the inspection-image; an image processing means for establishing correspondences between at least a part of the stored reference-image as the first image data with at least a part of the stored target image as the second image data at a pixel level to perform an image matching processing of them; a difference detecting means for comparing the image-matched first and second image data to detect a difference between the first and second image data; and an image inspecting means for producing different point representing image data using threshold values which differ at each partial region to the detected difference to thereby perform an image inspecting process.
420492258 | A robot apparatus 1 includes: a multi-articulated robot 2; and a controller 3 that drive-controls the multi-articulated robot 2 based on an input motion command. The controller 3 includes: a joint angle computing unit 32 that computes each joint angle command for driving the multi-articulated robot 2 based on the motion command; a servo controlling apparatus 30 that moves the multi-articulated robot 2 by rotationally driving each rotational joint based on the joint angle command computed by the joint angle computing unit 32; a singular point calculating unit 51 that calculates a distance between the multi-articulated robot 2 and a singular point of the multi-articulated robot 2; and a maximum joint angle deviation adjusting unit 52 that limits a maximum rotation speed of a rotational joint specified in advance based on a singular point type if the singular point distance becomes smaller than a predetermined value.
420527647 | A robot system includes a robot a container a determinator a motion controller a torque limitter and a stirring operation controller. The robot includes a drive source for driving a joint part and an end effector. The determinator determines whether a workpiece capable of being held by the end effector exists among workpieces accommodated within the container. The motion controller controls a motion of the drive source. When the determinator determines that there is no workpiece capable of being held by the end effector the torque limitter limits a motion torque of the drive source. The stirring operation controller allows the motion controller to perform a stirring operation by which the workpieces accommodated within the container are stirred by the end effector in a state where the motion torque is limited by the torque limitter.
420527687 | A robot (10) includes: a stage unit (11); a rotation base (12) connected to the stage unit in a rotatable manner around a predetermined rotating axis (S); an arm unit (13) connected to the rotation base and having a base end rotatable around a first rotation axis (L) that is substantially orthogonal to the rotating axis; a first attachment unit (12a) provided to the rotation base arranged in an outside in a rotation radius direction of the rotation base and nearer to the stage unit than the first rotation axis and formed so that one part of a balancer (16) is attached thereto; and a second attachment unit (13aa) provided to the arm unit and formed so that another part of the balancer is attached thereto.
420527689 | A robot (10) includes: a stage unit (11); a rotation base (12) connected to the stage unit in a rotatable manner around a predetermined rotating axis (S); an arm unit (13) connected to the rotation base and having a base end rotatable around a first rotation axis (L) that is substantially orthogonal to the rotating axis; a balancer (16) connected to both the rotation base and the arm unit; and a cable (17) arranged along the arm unit outside the balancer while supported by that balancer.
420528312 | A controller for controlling at least one service apparatus for a building or one or more parts of a building and an associated method the controller having at least one input interface for receiving a plurality of input variables associated with the building or the one or more parts of the building;at least one output interface for interfacing with the at least one service apparatus; and processing apparatus configured to process the plurality of input variables using one or more random neural networks in order to generate one or more control parameters for controlling the at least one service apparatus. Preferably the plurality of input variables include one or more environmental conditions associated with the building or the one or more parts of the building. Optionally the controller or processing apparatus implements a plurality of random neural networks and the controller or processing apparatus implements a selector for selecting a random neural network from the plurality of neural networks dependent on the part of the building associated with the input variables.
420528583 | The present invention relates to a tracked mobile robot (100) comprising axles (142 144) resilient wheels (106118130 136) flippers (110) mounted on one of the axles a front camera (124) and side cameras (114) whereby the flippers comprise apertures configured to substantially align with the side cameras when the flippers are in a position extending between the axles.
420528767 | A method of conducting a sensor network survey comprising with a processor: determining a number of daily operations to perform in a survey determining a number of fixed parameters of the daily operations; determining a number of control parameters of the daily operations determining flow times of the daily operations using a queue equation determining a total flow time of the daily operations executing a simulation module to determine at least one scenario and outputting the at least one scenario to an output device.
420529524 | The invention relates to a carriage cart 100 which comprises a chassis frame 110 with a front end 112 and a rear end 114; a pair of front wheels 120 mounted on the front end 112 of the chassis frame 110; a pair of rear wheels 130 mounted on the rear end 114 of the chassis frame 110; wherein each wheel comprises a lifting member 140 170 pivotally mounted on a pivot 150 180 at the same side of the chassis frame 110 with the wheel wherein when the carriage cart 100 is moving in a travel direction 10 running from the rear end 114 to the front end 112 of the chassis frame 110 on a first surface 200 by rotation of the wheel in a first rotation direction the lifting member 140 of the front wheel 120 is projected beyond the front wheel 120 in the travel direction and wherein as the carriage cart 100 is negotiating a second surface 300 substantially perpendicular to the first surface 200 the lifting member 140 of the front wheel 120 contacts firstly the second surface 300 by which the lifting member 140 is pivoted in a second rotation direction opposite to the first rotation direction thereby lifting the front wheel 120 off the first surface 200. The carriage cart 100 according to example embodiments of the present invention may improve the performance of obstacle overcoming for robotic system.
420533147 | A cleaning robot (10) may be provided and may include a housing (20) comprising at least one inlet and an outlet; a filtering unit for filtering fluid; a bypass mechanism (40140) for bypassing the filtering unit; and a fluid suction unit that is arranged to direct towards the outlet fluid that (a) passes through the at least one inlet and (b) passes through at least one out of the filtering unit and the bypass mechanism (40140).
420533254 | A robot system includes a robot and a controller. An arm includes joints. Actuators drive the joints. Sensors detect operation states of the actuators. The probe is mounted on the arm. A force sensor detects force received by the probe. The controller controls the robot. A determination section determines whether the force from a structure disposed at a position on a work stand satisfies a condition. An operation state acquisition section acquires the operation states when the force satisfies the condition. A coordinate calculation section calculates a position coordinate of the probe based on the operation states. A position correction amount calculation section calculates a correction amount of a position of the work stand relative to the robot based on the position coordinate.
420533336 | Die Erfindung betrifft ein Verfahren zum automatisierten Bereitstellen einer ÃƒÅ“berwachungsfunktion fÃƒÂ¼r einen Bearbeitungsprozess (290) der von einem Industrieroboter (150 250) durchfÃƒÂ¼hrt werden soll das die folgenden Schritte aufweist: (a) Analysieren eines Computer-Aided Manufacturing (CAM)-Programms (240) des Bearbeitungsprozesses (290) mit Hilfe eines Postprozessors (260) auf Bearbeitungsschritte die ÃƒÂ¼berwacht werden sollen; und (b) EinfÃƒÂ¼gen zumindest einer ÃƒÅ“berwachungsanweisung (131013201330 1340) in ein Steuerprogramm (270 1300) des Industrieroboters (150 250) durch den Postprozessor (260) die beim DurchfÃƒÂ¼hren des Bearbeitungsprozesses (290) ausgefÃƒÂ¼hrt wird.
420550294 | A robot system comprises a base (2); a robot arm (1) connected to the base; a camera (10) at least one objective lens in the camera (10) being movable with the robot arm (1); and a screen (16). A control unit (15) is configured to detect a change in the distance between an object (21) detected by the camera (10) and the objective lens and to vary the zoom factor of a zoom function of the camera (10) according to the change in distance.
420665191 | The invention relates to a coating robot (1) for coating components (2) in particular a painting robot (1) for painting automobile body parts (2) said robot comprising a stand (12) a robot base (11) supported by the stand (12) a robot link (9) which is rotatably mounted on the robot base (11) and two robot arms (57) that can be pivoted. According to the invention the robot base (11) can be rotated relative to the stand (12) about a second axis of rotation (13). Furthermore the invention comprises a corresponding coating method.
420665352 | A lithography system configured to apply a pattern to a substrate the system including a lithography apparatus configured to expose a layer of the substrate according to the pattern and a machine learning controller configured to control the lithography system to optimize a property of the pattern the machine learning controller configured to be trained on the basis of a property measured by a metrology unit configured to measure the property of the exposed pattern in the layer and/or a property associated with exposing the pattern onto the substrate and to correct lithography system drift by adjusting one or more selected from: the lithography apparatus a track unit configured to apply the layer on the substrate for lithographic exposure and/or a control unit configured to control an automatic substrate flow among the track unit the lithography apparatus and the metrology unit.
420665955 | L'objet de l'invention est un module de transfert (10431104314143169432004323010-6) d'un chariot robotisÃƒÂ© entre des ÃƒÂ©lÃƒÂ©ments de guidage non aboutÃƒÂ©s et adjacents ce module de transfert (1043110 10-243169432004323010-6) et ces ÃƒÂ©lÃƒÂ©ments de guidage comprenant des moyens de guidage (26) en translation du chariot le long de leurs axes longitudinaux respectifs (A10) le module de transfert (10431104314143169432004323010-6) comprenant un corps (30) s'ÃƒÂ©tendant le long de son axe longitudinal (A10) et ce corps (30) ÃƒÂ©tant reliÃƒÂ© ÃƒÂ un bÃƒÂ¢ti (20) par l'intermÃƒÂ©diaire d'un support (32) le module de transfert (1043110431414316943200
420666093 | The invention relates to a sewer rehabilitation method. According to said method a rehabilitation tool (5) is introduced by means of a robot (2) that can be moved in a sewer main line (3) of a sewerage system into a house sewer line (9) leading into said sewer main line (3) rehabilitation work is carried out in the house sewer line (9) by means of the rehabilitation tool (5) and the rehabilitation tool (5) is removed from the house sewer line (9) by means of the robot (2) once rehabilitation work is completed. The aim of the invention is to provide a viable and cost-effective sewer rehabilitation method and corresponding system enabling sewer rehabilitation with rehabilitation work being carried out in the house sewer line (9) starting from the sewer main line (3). For this purpose the robot (2) picks up the rehabilitation tool (5) and transports it through the sewer main line (3) to the mouth of the house sewer line (9) introduces the rehabilitation tool (5) into the house sewer line (9) and puts it down advances the rehabilitation tool (5) in the house sewer line (9) up to a defective point (10) and retracts the tool from the house sewer line (9) and picks it up again once rehabilitation work is completed. The invention further relates to a sewer rehabilitation system comprising a robot (2) that can be moved in a sewer main line (3) of a sewerage system and a rehabilitation tool (5) that can be introduced into a house sewer line (9) the robot (2) having a remotely controllable gripping member (4) with which the rehabilitation tool (5) can be gripped.
420696729 | A method for loading blanks (3) to a head of the stamping press line (2) comprises providing a stack of blanks (4) at a pick-up position (5); loading blanks (3) from the stack of blanks (4) to the head of the stamping press line; before the stack of blanks (4) is exhausted creating a buffer by raising a predetermined number of blanks (3) from the top of the stack to a position above the stack; and loading blanks (3) from the buffer to the line (2) while replacing the stack of blanks (4) with a new stack of blanks. A handling system for creating a buffer comprises one or more buffer robots (10a-10d) with one or more supporting tools (11) on which the blanks (3) can be held and one or more separating tools to separate one or more blanks (3) at the top of the stack (4) from the underlying blank (3) of the stack (4).
420697762 | Disclosed is a robot for mining a manganese nodule on a deep sea floor. The apparatus includes a plurality of moving apparatuses (110) detachably disposed in parallel with each other; a mining apparatus (200) installed to a front end of the moving apparatuses to mine a manganese nodule; a transferring apparatus (300) installed to an upper portion of the moving apparatuses to crush the manganese nodule in a constant size or less such that the manganese nodule is transferred to an external; a power control measuring unit (400) installed to an upper portion of the moving apparatuses for providing power to the moving apparatuses and controlling operations of the mining apparatus and the transferring apparatus; a structure frame (500) for connecting the moving apparatuses to each other and for supporting the mining apparatus the transferring apparatus and the power control measuring unit; and a buoyancy unit (600) installed to a top end of the structure frame.
420712674 | The stores (1) for items in the form of raw materials or basic components comprises: - a plurality of item storage areas (10) at least one storage area (10) referred to as the upper area being superposed with at least one storage area referred to as a lower storage area each storage area (10) comprising a number of item storage locations (11) formed on the floor of said storage area (10) - at least one carrier able to move items from an upper storage area (10) to a lower storage area (10) and vice versa - for each upper storage area at least one manipulator robot (2) able to pick up an item from one of the storage locations (11) and transfer it to a carrier and vice versa and - for each lower storage area at least one manipulator robot (2) able to pick up an item from one of the storage locations (11) and transfer it to a workstation (T) and vice versa and able to pick up an item from the carrier and transfer it to one of the storage locations (11) or to a workstation (T) and vice versa. Each manipulator robot (2) is able to move over a storage area (10) during the transferring of an item.
420713678 | The present disclosure describes a method and system for performing robot-assisted surgical procedures. The system includes a robotic arm system assembly an end effector assembly and a hybrid control mechanism for robotic surgery. The robotic arm is a lightweight bedside robot with a large range of motion which can be easily manipulated to position endoscope and surgical instruments. The control console is mounted at the distal end of the robotic arm to enable robotic arm to follow operators arm movement provide physical support filter out hand tremor and constrain motion. A universal adapter is also described as an interface to connect traditional laparoscopic tools to the robotic arm.
420714132 | The invention provides a piezoresistive electronic skin a preparation method and a use thereof. The piezoresistive electronic skin uses carbon nanotube film as the conductive layer and uses materials provided with micro-nano patterns such as polydimethylsiloxane polyethylene terephthalate polyvinyl alcohol polyvinyl formal polyethylene and so on as the substrate enabling the substrate has advantages of high flexibility and being pliable and it needs low operating voltage and little power consumption but has high sensitivity and short response time. More importantly the invention uses the patterned flexible substrate as the basis greatly improving the sensitivity of electronic skin reacting to tiny applied force from outside. The invention also provides a capacitive electronic skin and a preparation method thereof. Further the invention also provides a use of the piezoresistive electronic skin or the capacitive electronic skin on speech recognition pulse detection medical robot etc.
420724874 | Reagent carrier unit comprising a coupling section for releasable coupling with a pipetting arm coupling section of a pipetting means of a laboratory robot or with a pipetting tip of a pipetting means of a laboratory robot.
420724967 | A method and apparatus for attaching a nozzle (302) to a fluid dispensing system and a tip (312314316) to the nozzle (302). In one illustrative example the fluid dispensing system may be moved by a robotic device towards a nozzle retaining structure (206) having nozzle retaining areas (221) holding nozzles (302). A nozzle (302) may be selected for use based on a nozzle identifier element corresponding to each of the nozzles (302). The robotic device may move the fluid dispensing system to the nozzle (302) selected to attach the fluid dispensing system to the nozzle (302) selected. Further the fluid dispensing system may be moved by a robotic device towards a tip retaining structure (204) having tip retaining areas (228) holding tips (312314316). A tip (312314316) may be selected for use based on a tip identifier element corresponding to each of the tips (312314316). The robotic device may move the fluid dispensing system to the tip (312314316) selected to attach the nozzle (302) to the tip (312314316) selected.
420725074 | A robot control apparatus includes a storage section to associate information of work performed by a robot with a work program indicating content of the work and to store the information in association with the work program. A storage section associates robot identification information for identifying the robot with a coordinate position of the robot and stores the robot identification information in association with the coordinate position of the robot. A display control section controls a display section to display in order setting windows respectively corresponding to work steps of the work. In response to an operator selecting the work a path preparation section prepares a movement path of the robot in the work based on the work program corresponding to the work selected by the operator and based on information of the coordinate position of the robot to perform the work.
420725114 | A network node for a wireless network and corresponding methods for reducing false collisions in a wireless network a wireless network a wireless sensor network and a smart building including a wireless sensor network. The network node includes a processor memory and an antenna. The network node is operable promiscuously to monitor and maintain a record of transmissions and acknowledgements received by the network node. The network node is also operable to send information relating to the record to another node in the network for use by the other node in determining that a further node to which the other node sends transmissions is hidden from the network node. In another aspect the network node is operable to determine from information received from a second other network node that a first other network node is hidden from the second other network node.
420725120 | A robot control apparatus 1 includes a storage section 102 a display control section 19 and a work program preparation section 18. The storage section 102 associates information of work performed by a robot with a template to prepare a work program indicating content of the work and stores the information in association with the template. The display control section 19 controls a display section 107 to display in order setting windows respectively corresponding to work steps of the work. In response to an operator selecting the work the work program preparation section 18 prepares the work program indicating the content of the work selected by the operator based on the template corresponding to the work selected by the operator and based on setting information that the operator inputs on at least one setting window among the setting windows.
420742580 | A network node for a wireless network and corresponding methods for reducing collisions in a wireless network a wireless network a wireless sensor network and a smart building including a wireless sensor network. The network node includes a processor memory and an antenna. The network node is operable in a promiscuous mode to: receive at least one acknowledgement wherein each acknowledgement is an acknowledgement of a respective transmission sent by another node through the wireless network; determine from the at least one acknowledgement timing information relating to the timing of the respective transmission(s) sent by the other node; and use the timing information to schedule transmissions sent by the node to reduce the probability of collisions of with transmissions sent by the other node.
420765480 | The present invention relates to a method and a system for an adaptive pattern recognition for psychosis risk modeling with at least the following steps and features: automatically generating a first risk quantification or classification system on the basis of brain images and data mining; automatically generating a second risk quantification or classification system on the basis of genomic and/or metabolomic information and data mining and further processing the first and second risk quantification or classification systems by data mining computing so as to create a meta-level risk quantification data to automatically quantify psychosis risk at the single-subject level. Preferably the first and/or second risk quantification or classification system(s) extract specific surrogate markers by multi-modal data acquisition and/or the surrogate markers are categorized and/or quantified by a multi-axial scoring system. Data can be controlled and outliers can be detected and eliminated preferably by determining cut-off thresholds. More preferably an outlier detection method transfers the brain image into a calibrated image a segmented image and/or a registered image. Uni-modal data can be further generated and optionally optimized on the basis of the data acquired and one or more similarity and/or dissimilarity between the multi-modal data and the uni-modal data can be quantified.
420765706 | The invention relates to an industrial robot (1) comprising a robot arm (2) which is formed having members (910 12) and is formed to bear a load and to move said load in space having articulations (11) which connect the members (910 12) such that they can move relative to each other by means of drives (13) and gearing systems (14) associated with the drives (13) of which members at least one first member (9) has a first housing (9a) and at least one second member (10) has a second housing (10a) said housings being formed to transmit forces and moments that occur owing to the dead weight of the robot arm (2) and/or of the load to at least one adjacent member (9 10) in each case; wherein the first member (9) is articulated in a rotatable manner in relation to the second member (10) by means of one of the drives (13) and said drive (13) has a drive housing (15) a rotor (16) and also a stator (17) which is connected to the drive housing (15) and the drive housing (15) is fastened to the first housing (9a) of the first member (9) and forms an outer wall section (2a) of the robot arm (2) said outer wall section transmitting the forces and moments; wherein one of the gearing systems (14) is associated with said drive (13) and has an output member (19) and an input member (20) which is connected to the rotor (16) of the drive (13) and in which the output member (19) of the gearing system (14) is connected to a flange (22) the flange (22) is mounted such that the flange (22) can rotate in relation to the drive housing (15) and the second housing (10a) of the second member (10) is fastened to the flange (22).
420774362 | Ein erfindungsgemÃƒÂ¤ÃƒÅ¸es Verfahren zum Steuern eines Roboters (1) umfasst die Schritte:
ÃƒÅ“berwachen des Roboters (S1) | und
AusfÃƒÂ¼hren (S4) einer ausgewÃƒÂ¤hlten von einer Anzahl vorgegebener
Fehlerreaktionen auf Basis der ÃƒÅ“berwachung des Roboters
wobei die Fehlerreaktion auf Basis einer ÃƒÅ“berwachung (S2) einer FunktionsfÃƒÂ¤higkeit und/oder einer AbtriebsgrÃƒÂ¶ÃƒÅ¸e wenigstens eines Motors (1.1) des Roboters ausgewÃƒÂ¤hlt wird (S3)."
420864036 | A wiring structure for a robot arm includes a pair of arm members that each have a hollow shaft shape including a first end section and a second end section and that are arranged to be parallel to each other a wire-shaped body introduced into the arm member from the first end section and led out of the arm member through the second end section so as to penetrate at least one of the pair of arm members in an axis direction of the arm member and a regulating member provided at least in an intermediate region of the ann member in the longitudinal direction to regulate a displacement of the wire-shaped body within the arm member in a radial direction of the arm member.
420894436 | The disclosure includes a system and method for identifying multiple items in an image. A image recognition application receives (602) a query image of items computes (604) features of the query image for each feature finds an indexed image with closest matched features in a database determines (608) that the shape of the matched features is geometrically consistent determines (610) whether the query image matches the indexed image responsive to the query image matching the indexed image returns inliers determines a region of interest where the match was found in the query image removes inliers from the set of features to reduce the set of features and returns (616) all matches found when the query image fails to match the indexed image.
420894914 | One aspect of the invention relates to a method for identifying a respiratory activity of a subject (101) comprising: - the emission by at least one transmitter (1102.1 ... 2.x) of acoustic waves toward the nose and/or mouth of the subject (101) - the reception by at least one sensor (1113.1 ... 3.x) of acoustic waves passing through a flow of air exhaled through the nose and/or mouth of the subject (101) and in response the generating of a received analogue signal - the digitisation of the received analogue signal to form a received digital signal characterised in that the acoustic waves emitted by a same transmitter (1102.1 ... 2.x) are single-frequency and in that it comprises the following steps: - monitoring the frequency composition of the received signal over time - identifying an exhalation by the subject: when over time a variation is detected in the power of the received signal greater than 1 dB in a predetermined frequency band (38 37); or by pattern recognition reflecting the frequency composition of the received signal.
420903083 | Provided is a care robot that assists a standing-upright motion or a sitting motion of a care receiver without making the care receiver uncomfortable. In a care robot 20 a standing-upright trajectory Tas1 along which a movement control portion Ps of a care receiver M1 moves is set such that a center G of gravity of the care receiver M1 is present in a range A of the soles of both feet between a point in time early after the start of a standing-upright motion and an end time point of the standing-upright motion of the care receiver M1 and a sitting trajectory Tbs1 which is different from the standing-upright trajectory Tas1 and along which the movement control portion Ps of the care receiver M1 moves is set such that the center G of gravity of the care receiver M1 is present out of the range A of the soles of both feet from a point in time early after the start of a sitting motion of the care receiver M1 and moves toward a predetermined sitting position of the care receiver M1.
420903131 | A color-based system methods and interfaces to gather identify search for and match products using color as a primary indicator. The system methods and interfaces are preferably implemented as an enhancement of proprietary merchant inventory management systems (IMS) and supply chain management systems (SCM) which enable the effective codification and evaluation of color-based data received and transformed from a number of different merchant IMS and SCM feeds. The system architecture further enables dynamic color processing pattern recognition and a robust set of features for enhancing commercial experiences of and interactions between consumers and merchants.
420903321 | There is provided a movement assistance robot in which a single type of movement assistance robot can take care of multiple users having different physical abilities. A movement assistance robot 20 includes a robot arm unit 22 that is disposed in a base 21 traveling using drive wheels driven by a drive source that includes multiple arms which are mutually and relatively movable by a drive unit and that is configured to be transformable into multiple form types respectively coping with multiple movement postures (standing-upright walking assistance mode hand support walking assistance mode elbow support walking assistance mode standing-upright riding movement mode and seat riding movement mode) of a care receiver M1 a holding unit 23 that is disposed in a distal end portion of the robot arm unit 22 so as to support a care receiver a selective operation unit that selects one form type from the multiple form types and a transformation control unit that drives the drive unit and transforms the robot arm unit into a form type selected by the selective operation unit.
420903418 | In some examples formatting semi-structured data in a database includes obtaining semi-structured data in a column store database assigning the semi-structured data to a semi-structured column with a key and value format and formatting the semi-structured data with an optimal search format.
420904037 | A robotic-assisted surgical system (1) includes a flexible inserted portion having an elongated shaft (3); a distal-end movement-amount detecting portion (9) that detects an amount of movement of the distal end of the inserted portion (3); an operating unit (2) that is disposed outside the body and that is operated by an operator outside the body; a driving portion (5) that drives the inserted portion (3) at a proximal end thereof in accordance with an operation signal input to the operating unit (2); and a control portion (6) that calculates a difference between the amounts of movement of the distal end and the proximal end of the inserted portion (3) and that in the case in which the difference is greater than a predetermined threshold contorols the driving portion (5) so as to notifies the operator to that effect.
420904623 | It is a mechanical assembly specifically designed to be incorporated into a delta robot thereby obtaining a machine capable of lining ends at a rate much higher than with traditional methods and with slightly higher performance levels. Such machine comprises a pair of arms (3 3') whose ends have a machined section (15) with rectangular geometry housing the stop (4) which secures the connection with the bolt (5). The bearings (6 6') are inserted on both sides of the machined section (15) through a bore (16) made from the inside out so that the hole does not pass through completely and the bearings (6 6') are flush against the outer wall of the arm.
420905192 | Apparatus methods and articles of manufacture for implementing crowdsourcing pipelines that generate training examples for machine learning expression classifiers. Crowdsourcing providers actively generate images with expressions according to cues or goals. The cues or goals may be to mimic an expression or appear in a certain way or to 'break' an existing expression recognizer. The images are collected and rated by same or different crowdsourcing providers and the images that meet a first quality criterion are then vetted by expert(s). The vetted images are then used as positive or negative examples in training machine learning expression classifiers.
420919399 | The present invention provides a device that can be transported by a moving animal or by a moving apparatus such as a robot for real-time monitoring of odor detection in turbulent flows. The device comprises connecting means (200) for connecting a portion of biological material such as an insect antenna that is sensitive to a predetermined molecule such as a pheromone to the device the portion of biological material producing a specific electrical signal like an electroantennogram signal in the presence of the at least one predetermined molecule. The device also comprises amplification means (205 220) for amplifying an electrical signal received from the connecting means and providing an amplified signal to computation means. The device further comprises computation means (250) for filtering an amplified signal received from the amplification means the filtering comprising a step of applying a temporal high-pass filter to the amplified signal received from the amplification means.Insect antennae attached to an autonomous robot and used for electroantennographic detection. An insect antenna mounted on a robot is used for olfactive searches using a mapless search scheme in order to reproduce olfactive search strategies used by insects which have a limited space perception.
420947102 | The invention relates to an application system (100) preferably for coating large-surface-area objects or for applying an adhesive-bonding material to at least one joining location of large objects which are to be connected. The application system (100) comprises at least one application apparatus (10) which comprises an applicator (11) for applying the application means to an object (50). The application system (100) is distinguished in particular in that it comprises at least one cable-guided handling apparatus (20) e.g. a cable robot or a cable manipulator which uses a carrying structure (21) for carrying the application apparatus (10) and for moving the applicator (11) relative to the object (50).
420947152 | A technique for handling at least one rule for operating a self-organizing network is provided. As to one method aspect of the technique a plurality of measurement sets (602) are measured. Each measurement set includes measurement values specifying at least one first key performance indicator (604) of the self-organization network and a second key performance indicator (606) of the self-organizing network. The second key performance indicator is different from the first key performance indicator. A relation (700) is determined between the at least one first key performance indicator and the second key performance indicator based on the measurement sets. The at least one rule (610) for operating the self-organizing network is derived based on the determined relation. The relation between the at least one first KPI and the second KPI may be determined automatically by means of a machine learning process.
420948013 | The invention relates to an industrial robot (1) comprising a robot arm (2) which is formed having members (910 12) and is formed to bear a load and to move said load in space having articulations (11) which connect the members (910 12) such that they can move relative to each other by means of drives (13) and gearing systems (14) associated with the drives (13) of which members at least one first member (9) has a first housing (9a) and at least one second member (10) has a second housing (10a) said housings being formed to transmit forces and moments that occur owing to the dead weight of the robot arm (2) and/or of the load to at least one adjacent member (9 10) in each case; wherein the first member (9) is articulated in a rotatable manner in relation to the second member (10) by means of one of the drives (13) and said drive (13) has a drive housing (15) a rotor (16) and also a stator (17) which is connected to the drive housing (15) and the drive housing (15) is fastened to the first housing (9a) of the first member (9) and forms an outer wall section (2a) of the robot arm (2) said outer wall section transmitting the forces and moments; wherein one of the gearing systems (14) is associated with said drive (13) and has an output member (19) and an input member (20) which is connected to the rotor (16) of the drive (13) and in which the output member (19) of the gearing system (14) is connected to a flange (22) the flange (22) is mounted such that the flange (22) can rotate in relation to the drive housing (15) and the second housing (10a) of the second member (10) is fastened to the flange (22).
421102006 | The invention relates to a medical system for applying a medical procedure. The medical system (1) comprises a medical device (5) like a surgical robot with a surgical instrument (24) for performing the medical procedure wherein the medical device is adapted to perform a movement for instance a movement of the surgical instrument relative to a reference device like a patient table (9) for applying the medical procedure. The medical device is attached to a wall and/or a ceiling (3) of a room (2) by an attaching system (7) and rigidly attached to the reference device by a fixation element (8). Due to the attachment to the wall and/or the ceiling the weight of the medical device does not need to be completely carried by for instance the patient table wherein due to the rigid attachment to the reference device the medical procedure can still very accurately be performed.
421102010 | The invention relates to a robotic system for moving a shapeable instrument like a shapeable catheter within an object like a person. The system (1) comprises a robotic device (2 3) for modifying the shape of the instrument (2) and moving the instrument within the object (7) and a control unit (4) for controlling the robotic device based on structure information like a roadmap a target position and shape and an actual position and shape such that the instrument is moved and the shape of the instrument is modified from the actual position and shape to the target position and shape. Since the control unit considers structure information while controlling the robotic device the navigation of the instrument can be automatically performed under consideration of knowledge about regions within the object through which the instrument is navigatable. The navigation may therefore be performed without or with few user interactions only.
421102438 | A robot cleaner 100 having a monitoring function and minimizing power consumption and/or securing communication efficiency and a method of controlling a robot cleaner 100 are provided. The robot cleaner 100 may include at least one sound obtaining device 130; at least one image obtaining device 140; and a controller 110 configured to determine whether a sound obtained through the at least one sound obtaining device 130 is abnormal sense a direction in which an abnormal sound is generated and obtain images in the direction in which the abnormal sound is generated. The robot cleaner 100 may automatically recognize a surrounding situation and when necessary the robot cleaner 100 may rotate and/or move in a corresponding direction and/or position to obtain images or transmit the obtained images to a remote terminal 200 thereby minimizing power consumption of the robot cleaner 100 with limited power.
421107290 | The invention relates to an application system (100) preferably for coating large-surface-area objects or for applying an adhesive-bonding material to at least one joining location of large objects which are to be connected. The application system (100) comprises at least one application apparatus (10) which comprises an applicator (11) for applying the application means to an object (50). The application system (100) is distinguished in particular in that it comprises at least one cable-guided handling apparatus (20) e.g. a cable robot or a cable manipulator which uses a carrying structure (21) for carrying the application apparatus (10) and for moving the applicator (11) relative to the object (50).
421107779 | An apparatus is provided that includes an optical probe; and a robotic transport so adapted to the optical probe as to move the optical probe inside a drilled hole to measure the drilled hole at one or more depths.
421108043 | The teach pendant (3) is provided with an arranged button section (31) in which multiple operation buttons (B1 - B12) for setting operation instruction information for a welding robot (2) on the tip of which a welding tool (6) is installed are disposed. The teach pendant gives movement instructions to the welding robot (2) as a result of operation instruction information being set using the operation buttons (B1 - B12). The arranged button section (31) arranges the multiple operation buttons (B1 - B12) in directions that correspond to the welding tool (6) movement directions which are based on movement instructions to the welding robot (2) resulting from the operation instruction information.
421108107 | A robotic system is provided. The robotic system (100) includes a publishing node (102-1) including at least one first synchronization database (104) that includes a plurality of attributes (108) each of the attributes including a tag (110) identifying the attribute and data (112) a flag (114) associated with each of the attributes and a subscriber list (116). The system also includes a subscriber node (102-2) including at least one second synchronization database (106). The publishing node is configured to set the flag associated with the attributes when the attributes are written in the at least one first synchronization database or when the data included in the attributes are modified and publish the flagged attributes to the subscriber node.
421108220 | The present invention relates to an apparatus for interchanging welding tips of a spot welding gun. In accordance with the present invention the apparatus for replacing a welding tip installed in a robot arm and configured to replace the welding tip of a welding gun installed on a ground includes welding tip removal means combined with the robot arm welding tip mounting means combined with one side of the welding tip removal means and welding tip supply means spaced apart from the welding gun at a specific distance and configured to supply a welding tip to the welding tip mounting means.
421108385 | This control device (10) for compensating for the elastic deformation of an articulated robot is configured from a joint angle command value calculation unit (100) an axial force torque calculation unit (200) a first dynamic characteristic computing unit (300) a feedback control unit (500) and a motor angle command value calculation unit (600). The first dynamic characteristic computing unit (300) is configured from an interpolation unit configured from an N-ary curve interpolation and a filter unit configured from an M-ary filter with N+M being at least 4.
421108412 | A robotic surgical system comprises an instrument chassis having a proximal mounting section and a distal mounting section. The system also comprises an instrument guide movably coupled to the distal mounting section and an actuator coupled to the proximal mounting section. A linkage system operably interconnects the actuator and the instrument guide to transmit motion from the actuator to the instrument guide.
421119837 | Systems and methods are disclosed for predicting the location onset or change of coronary lesions from factors like vessel geometry physiology and hemodynamics. One method includes: acquiring for each of a plurality of individuals a geometric model blood flow characteristics and plaque information for part of the individual's vascular system; training a machine learning algorithm based on the geometric models and blood flow characteristics for each of the plurality of individuals and features predictive of the presence of plaque within the geometric models and blood flow characteristics of the plurality of individuals; acquiring for a patient a geometric model and blood flow characteristics for part of the patient's vascular system; and executing the machine learning algorithm on the patient's geometric model and blood flow characteristics to determine based on the predictive features plaque information of the patient for at least one point in the patient's geometric model.
421138640 | A drilling system may include a plurality of robotic drilling units. Each one of the robotic drilling units may include a drill end effector positioned inside a barrel section. The barrel section may be configured as a composite sandwich structure having an inner face sheet. The robotic drilling units maybe operable in synchronized movement with one another to drill a plurality of perforations into the inner face sheet using the drill end effectors in a manner providing a predetermined percent-open-area of the inner face sheet.
421157821 | A wheel inflation apparatus including a wheel engagement unit that suspends a tire/wheel assembly and at least one inflation unit coupled to the robotic arm each inflation unit being configured to inflate the tire/wheel assembly. A load measuring unit is configured to sense an amount of load being applied to the wheel/tire assembly. A controller is coupled to the load measuring unit for receiving a load signal and determining an internal air pressure of the tire/wheel assembly based on the load signal. The controller controls the at least one inflation unit based on the determined internal air pressure and a target (desired) air pressure value.
421157968 | The invention relates to a stud welding apparatus for the automated welding of weld studs to a workpiece surface by means of an electric arc comprising a robot (200) and at least one stud welding head (100) fastened to the robot arm (210) thereof. Provision is made for the stud welding head (100) to have a connection flange (120) for releasable fastening to the robot arm (210) wherein said connection flange (120) has integrated electrical and pneumatic connections (171 172) such that the electrical and pneumatic connection and supply of the stud welding head (100) can take place only via the connection flange (120).
421242148 | A shopping assistance system is provided comprising a request terminal (10) a service terminal (20) and a feedback unit (3040). The request terminal (10) allows a first person (requesting person) in an environment to request for assistance using a request gesture. The request terminal (10) comprises at least one sensor (12) for sensing the environment and issuing a sense signal (Si) at least one signal processing and pattern recognition system (14) for processing the sense signal (Si) and in response thereto generating a detection signal (Sd) if it detects that the sense signal (Si) indicates that the requesting person makes the request gesture. In response to said detection the service terminal (20) coupled to the request terminal alerts a second person (assisting person) and the feedback unit (30 40) provides feedback to the requesting person to acknowledge the request.
421242781 | A system to locate and map a data collection device includes at least one image. The image may be included with a subsystem or a component monitored by the system. A data collection device such as a smart sensor is configured to detect a stimulus and to capture the at least one image. The smart sensor is further configured to output an image signal indicating the at least one image. A main control module is in electrical communication with the at least one smart sensor. The main control is configured to determine the image based on the image signal and compare the at least one image to a stored image. The main control module is further configured to authenticate the at least one image in response to the at least one image matching the stored image.
421285687 | A device (10) for setting an operation of a robot unit (3). The device is adapted to create or modify a robot control program (4) that is executed by a robot controller (5) that controls the operation of the robot unit. The device comprises a CPU (1 2) adapted to execute a software program (14) for creating or modifying said robot control program (4) wherein a user platform (20a-c) is adapted to be connected to the device for enabling input of information to the software program (14). The device comprises a platform independent REST client (25) and means for transferring a platform i ndependent REST client (25) to the user platform which platform independent REST client (25) enables the user platform to communicate with the software program (14).
421286093 | A robot system (1) includes a robot (100) that includes arms (103L 103R) each including multiple joints a controller (300) configured to control an operation of the robot (100) and a tip stocker (9) configured to supply a tip box (14) with a pipette tip (13) attached to and detached from a pipette (8) with an operation of the robot (100). In addition the tip stocker (9) includes a movable member (93) configured to be movable in accordance with an operation of the robot (100).
421286109 | A robot hand (10) of a first robot (2) that handles an article (W) includes a baseplate (21); an attraction pad (22) that is disposed at the baseplate (21) and that is configured to hold the article (W); and first to third proximity sensors (2425 26) that are disposed at the baseplate (21) each of the proximity sensors (2425 26) being configured to detect whether or not the article (W) exists at a side of the attraction pad (22).
421286607 | The invention relates to a medical system for applying a medical procedure. The medical system (1) comprises a medical device (5) like a surgical robot with a surgical instrument (24) for performing the medical procedure wherein the medical device is adapted to perform a movement for instance a movement of the surgical instrument relative to a reference device like a patient table (9) for applying the medical procedure. The medical device is attached to a wall and/or a ceiling (3) of a room (2) by an attaching system (7) and rigidly attached to the reference device by a fixation element (8). Due to the attachment to the wall and/or the ceiling the weight of the medical device does not need to be completely carried by for instance the patient table wherein due to the rigid attachment to the reference device the medical procedure can still very accurately be performed.
421288328 | A neural network portion comprising N pre-synaptic neurons capable each of firing an action potential wherein the number N can be encoded in a word of n bits; the neural network portion providing upon firing of a number F of pre-synaptic neurons in a predetermined period of time: if F.n < N generating a first type message comprising a unique address for each pre-synaptic neuron having fired in said predetermined period of time each address being encoded as a word of n bits; and if F.n > N generating a second type message comprising N bits and encoded in words of n bits each one of said N pre-synaptic neurons being represented by a unique bit having a first value if the pre-synaptic neuron represented by the bit fired in said predetermined period of time and a second value otherwise.
421288585 | A robotic work tool system (200) comprising a charging station (210) a boundary wire (250) a signal generator (240) for generating and transmitting a signal through said boundary wire (250) for demarcating a work area (205) and for generating a magnetic field (265) for guiding a robotic work tool (100) to said charging station (210) said robotic work tool (100) being configured to detect a magnetic field strength of the magnetic field (265) in the work area (205) direct itself towards an increasing magnetic field strength determine that the robotic work tool (100) is unable to reach the charging station (210) inform the robotic work tool system (200) accordingly whereby the robotic work tool system (200) is configured to adapt a current level of the signal generating the magnetic field (365).
421288588 | Robotic work tool (100) configured for improved turning in a slope (S) said robotic work tool comprising a slope detector (190) at least one magnetic field sensor (170) a controller (110) and at least two driving wheels (130') the robotic work tool (100) being configured to detect a boundary wire (250) and in response thereto determine if the robotic work tool (100) is in a slope (S) and if so perform a turn by rotating each wheel (130') at a different speed thereby reducing a risk of the robotic work tool (100) getting stuck.
421288773 | Methods systems and computer-readable media are provided for natural language processing based search. In some embodiments a search system may parse a received search query and build a structured search. In some embodiments building a structure search includes building a phrase tree based on the received search query and building a query tree based on the phrase tree and data stored in a data structure such as a knowledge graph. In some embodiments search results are retrieved from the data structure using the query tree. In some embodiments the search system identifies filter facets and filters search results using query trees and relationships in the data structure.
421288838 | Disclosed is a robotic work tool (100) for use with at least one guiding wire (250; 260) adapted to conduct electric current to generate a magnetic field around the guiding wire. The robotic work tool has a sensing system (510) adapted to detect a strength of the magnetic field a steering system (540) a controller (530) configured to control the steering system in response to output from the sensing system by means of a feedback control loop (532) so as to cause movement of the robotic work tool along the guiding wire. The controller is configured to: determine a measure indicative of a distance between the robotic work tool and the guiding wire and adjust at least one parameter of the feedback control loop in response to the determined distance measure.
421289737 | Methods of identifying altered leukocyte profiles are disclosed. In one embodiment counts or relative percentages of leukocyte cell types are received and constitute input data points. Combinations of input data points are generated. Pairs of input data points and combinations are generated. Secondary data values are generated from the pairs. Three-dimensional plots are then constructed and selected as useful for identifying an altered leukocyte profile through pattern recognition of perpendicular data inflection data bifurcation non-overlapping data clusters or combinations thereof. Such a strategy results in partially or totally non-overlapping data subsets which are then interpreted.
421290391 | [Problem] To provide a medicine inspection device that makes it possible to more smoothly perform similarity determination for determining the presence of a medicine that is similar to a medicine that is individually packed in a wrapper; and a system for individually packaging medicine that includes the medicine inspection device. [Solution] A system (S) for individually packaging medicine is provided with a medicine inspection device (10) that is capable of performing inspection of medicine that is individually packaged using a device (100) for individually packaging medicine or the like. The control device (60) of the medicine inspection device (10) is provided with an inspection database (62) in which images of medicine are stored as master images and is capable of carrying out an inspection task using image matching processing that involves an image acquired by imaging. The control device (60) is also capable of performing similarity determination for determining whether a medicine that is similar to a medicine that is packaged in an individual wrapper is present in the inspection database (62) in a state in which the reference scope of the inspection database is restricted.
421290527 | A magnetic brake capable of stopping smoothly the rotating body and as well as minimizing a braking impact applied to the rotating body through gradually increasing a frictional force generated between a disk portion and a pad portion is disclosed. The magnetic brake is usefully applied to a joint portion of a robot arm which requires precise controlling since it minimizes a braking impact applied to the rotating body and smoothly stops the rotating body with a very simple and compact structure. Also the magnetic brake is manufactured in a simple and compact structure therefore a restriction of installing space is minimized and various devices to which the magnetic brake is applied can be smaller and lighter.
421298612 | The invention relates to a method for adjusting and/or calibrating a robot (3) which is located in a working environment at a location of use (20) a predetermined routine (15) being processed for adjustment and/or calibration. According to the invention the routine (15) is generated for the robot (3) at a location of simulation (30) which is remote from the location of use (20). Once the routine (15) is established it is transmitted to a control unit (8) of the robot (3) at the location of use (20) and the routine (15) is called and executed at the location of use (20).
421298736 | The invention relates to a lower limb of an exoskeleton or a bipedal robot comprising a thigh segment (1) a leg segment (3) and a foot (4) wherein the leg segment comprises two connecting rods (3a 3b) having proximal ends that are articulated along parallel axes on the thigh segment the two connecting rods having distal ends articulated along parallel axes on the foot.
421364338 | A component feeder imaging system (1; 101) comprises a transparent presentation surface (3; 03) on which components (5; 105) are distributed a vision system (7; 107) and a system processor (13; 113) for processing information received from the vision system and for determining which components on the presentation surface that are correctly oriented. The vision system comprises an image sensor scanner system (8; 108) comprising at least one image sensor (9; 109) located underneath the presentation surface and comprising at least one movable light source (11; 111)located underneath the presentation surface. Also disclosed is a component feeder provided with the imaging system and a robot component feeder system.
421365366 | A robotic mower inductive charging station includes a plurality of transmitter coils mounted on a horizontal base structure in a pattern for inductive charging of a robotic mower
421365875 | The invention relates to a robotic system for moving a shapeable instrument like a shapeable catheter within an object like a person. The system (1) comprises a robotic device (2 3) for modifying the shape of the instrument (2) and moving the instrument within the object (7) and a control unit (4) for controlling the robotic device based on structure information like a roadmap a target position and shape and an actual position and shape such that the instrument is moved and the shape of the instrument is modified from the actual position and shape to the target position and shape. Since the control unit considers structure information while controlling the robotic device the navigation of the instrument can be automatically performed under consideration of knowledge about regions within the object through which the instrument is navigatable. The navigation may therefore be performed without or with few user interactions only.
421399065 | A method of training a neural network having at least an input layer an output layer and a hidden layer and a weight matrix encoding connection weights between two of the layers the method comprising the steps of (a) providing an input to the input layer the input having an associated expected output (b) receiving a generated output at the output layer (c) generating an error vector from the difference between the generated output and expected output (d) generating a change matrix the change matrix being the product of a random weight matrix and the error vector and (e) modifying the weight matrix in accordance with the change matrix.
421492236 | The invention relates to a method for adjusting and/or calibrating a robot (3) which is located in a working environment at a location of use (20) a predetermined routine (15) being processed for adjustment and/or calibration. According to the invention the routine (15) is generated for the robot (3) at a location of simulation (30) which is remote from the location of use (20). Once the routine (15) is established it is transmitted to a control unit (8) of the robot (3) at the location of use (20) and the routine (15) is called and executed at the location of use (20).
421502360 | A method of navigating an autonomous coverage robot (100212302) between bounded areas. A navigation beacon (150202203304) is positioned in a gateway (210) between adjoining first and second bounded areas (204;206). The beacon is configured to transmit a gateway marking emission (208) across the gateway. The coverage robot (100212302) is placed within the first bounded area and autonomously traverses the first bounded area (204) in a cleaning mode. Upon encountering the gateway marking emission in the gateway the robot remains in the first bounded area (204) thereby avoiding migration into the second area (206). Upon termination of the cleaning mode in the first area (204) the robot autonomously initiates a migration mode to move through the gateway (210) past the beacon (150202203304) into the second bounded area (206).
421528828 | The invention concerns a method device and computer program product for evaluating a dynamic brake torque of a robot joint as well as to a robot arrangement comprising such a device. The device (32) comprises a brake torque evaluating unit (36) configured to provide a robot controller (34) with a speed command (vr); upon a motor (22) of the robot reaching a stable speed level set by the speed command ensure that no integrating action is performed by the controller; activate a brake (20) of the motor and determine if the dynamic brake torque (Tbrake) of the brake fulfils a dynamic brake torque requirement using the speed command (vr) a proportional control factor (Kv) and the speed (v) of the motor after brake activation.
421528921 | Die Erfindung betrifft ein Verfahren zum manuell gefÃƒÂ¼hrten Verstellen der Pose eines Manipulatorarms (2) eines Industrieroboters (1) aufweisend die Schritte:
- Erfassen (S4) einer von einem Bediener des Industrieroboters (1) auf den Manipulatorarm (2) aufgebrachten FÃƒÂ¼hrungskraft
- Bestimmen (S5) derjenigen Freiheit eines Referenz-Koordinatensystems (R RW RB RZ RP) in deren Richtung die FÃƒÂ¼hrungskraft ihre grÃƒÂ¶ÃƒÅ¸te Kraftrichtungskomponente aufweist als eine ausgewÃƒÂ¤hlte Freiheit
- kraftgeregeltes Ansteuern (S6) der Antriebe des Industrieroboters (1) derart dass ein Verstellen eines vorbestimmten mit dem Manipulatorarm verbundenen Bezugspunktes (P) durch Bewegen des Manipulatorarms (2) wÃƒÂ¤hrend eines manuell gefÃƒÂ¼hrten Verstellens der Pose des Manipulatorarms (2) nur in der ausgewÃƒÂ¤hlten Freiheit erfolgt."
421529063 | Intelligent receipt scanning and analysis may include scanning a receipt that includes information related to a product. The information related to the product may be transformed to text and extracted from the text by utilizing a machine learning process. The extracted information may be compared to known information for a plurality of known products to identify the product as a known product of the plurality of known products or an unknown product. The extracted information related to the product and known product information from the known information for the known product of the plurality of known products may be analyzed in response to a determination that the extracted information is similar to the known product information for the known product of the plurality of known products.
421529109 | The subject of the invention is a method and a computer program for assessing the condition of rotating machinery connected to an electric motor where the motor (MM) and the rotating machine (RM) comprise a drive train electrically powered from a three phase motor and said motor is connected with a computing device. The invention is characterized in that is comprises the step of classifying the condition of rotating machine (RM) connected to the electric motor (MM) of a drive train with unknown condition by analyzing all the extracted representative features obtained from the electric signals acquired from the electric motor (MM) of said drive train by using a trained neural network whose training was conducted by analyzing the extracted features from N different drive trains of N conditions where said trained neural network data is stored in unit (3.5) of the computing device (CD CD') and next generating an output vector (Z=[Z 1 ...Z N ]) wherein the vector (Z) has N elements and if the output vector (Z) has only one element having value equal to 1 and the rest of elements values are equal to 0 determining the index (i) of the element with the value equal to 1 which index (i) indicates that the condition of the drive train under analysis is equal to the i th Condition of the N available known drive train conditions.
421605032 | Herein a robotic vacuum cleaner comprising a nozzle inlet (12) arranged in a portion of a housing of the vacuum cleaner is disclosed. The nozzle inlet (12) comprises a frame structure (28) forming an opening (30). The frame structure (28) comprises a base portion (46) extending substantially in parallel with a surface to be cleaned the base portion (46) extending at a first level. A leading edge portion (42) comprises at least two distance members (48) forming there between a channel (50) to the opening (30). The channel (50) has a delimiting surface (52) extending at a second level substantially in parallel with the first level. The first level is arranged closer to the surface to be cleaned than the second level. Each distance member (48) has a substantially triangular cross section. At least a portion of side surfaces (58) of the distance members extend substantially perpendicularly to the base portion (46).
421605034 | Herein a robotic vacuum cleaner is disclosed. The vacuum cleaner comprises a nozzle inlet (12) facing a surface to be cleaned and a rotatable side brush (14). The rotatable side brush (14) comprises bristles (34) extending substantially in parallel with the surface to be cleaned wherein the nozzle inlet (12) comprises a frame structure forming an opening the opening being arranged in fluid communication with a debris receptacle. The bristles (34) extend over a side portion (36) of the nozzle inlet (12). The frame structure (28) comprises a base portion extending substantially in parallel with the surface to be cleaned. The base portion extends at a first level. The frame structure at the side portion (36) extends substantially in parallel with the surface to be cleaned at a second level. The first level is arranged closer to the surface to be cleaned than the second level.
421605304 | A master console includes handles configured to control robotic surgical instruments of a slave robot force/torque detectors configured to detect forces applied to the handles by an operator a force compensator configured to generate force control signals that cancel out the forces applied to the handles by the operator and a master controller configured to drive at least one joint of each of the handles in order to control motion of the handles based on motion control signals and the generated force control signals.
421605382 | Die Erfindung betrifft eine Anlage (10) zum automatisierten Austauschen mindestens eines VerschleiÃƒÅ¸teils des Brenners eines SchweiÃƒÅ¸roboters (12) z.B. der StromdÃƒÂ¼se (25) wobei der SchweiÃƒÅ¸roboter einen mehrachsigen Roboterarm (14) aufweist und eine Wartungsstation (16) im Arbeitsbereich des Roboterarms (14) vorgesehen ist. Das Endglied (15) des Roboterarms (14) trÃƒÂ¤gt den Brenner (13). Die Wartungsstation (16) hat eine Halterung (17) zum automatisierten Abnehmen und Anbringen des VerschleiÃƒÅ¸teils z.B. der StromdÃƒÂ¼se (25). ErfindungsgemÃƒÂ¤ÃƒÅ¸ ist am Roboterarm (14) vorzugsweise an dessen Endglied ein Robotergreifer (20) zur Handhabung des VerschleiÃƒÅ¸teils vorgesehen. Mit diesem Robotergreifer (20) kann der Roboterarm (14) ein abgenommenes VerschleiÃƒÅ¸teil (24; 25) aus der Halterung (17) der Wartungsstation (16) entfernen und ein anzubringendes neues VerschleiÃƒÅ¸teil (24; 25) in die Halterung (17) einsetzen. Ein entsprechendes Verfahren und ein entsprechender SchweiÃƒÅ¸roboter werden ebenfalls offenbart.
421694673 | The invention relates to a control device (2528 29) for controlling a robot system (11) with at least one robot arm (14 18) on which a surgical instrument (15 19) is secured that has an end effector (17 21) wherein the control device (2528 29) comprises an imaging system (25 28) that records the control specification of at least one hand (30L 30R) evaluates it and converts it to corresponding control commands for one or more components of the robot system (11). In order to simplify the control of the robot system (11) and in particular to make it intuitive it is proposed that a control unit (25) be provided which determines the orientation and/or the position and/or the degree of opening of the end effector (15 19) of a surgical instrument (15 19) as first parameter or first parameters and moreover determines the orientation and/or the postion and/or the degree of opening of at least one hand (30L 30R) as second parameter or second parameters and in the event of a deviation of one or more of the first parameters from the corresponding second parameter suppresses a manual control of the end effector (17 21) and in the event of an agreement of one or more of the first parameters with the corresponding second parameter frees a gesture control such that the surgical instrument (15 19) can be actuated by hand.
421699469 | The invention relates to a lower limb of an exoskeleton or a bipedal robot comprising a thigh segment (1) a leg segment (3) and a foot (4) wherein the leg segment comprises two connecting rods (3a 3b) having proximal ends that are articulated along parallel axes on the thigh segment the two connecting rods having distal ends articulated along parallel axes on the foot.
421699983 | Method for object detection employing finding characteristic points in at least one pattern and an input image; for each pattern image matching the pattern's characteristic points against the characteristic points in the input image in order to define points correspondences; the method further comprising the steps of: considering each points correspondence as a vote and for each correspondence points determining an adjacency feature which denotes a level of match between the corresponding points whereas votes of each pattern create a voting space; discarding votes having the adjacency feature value below a threshold; using the remaining votes to create a votes image that graphically represents votes; detecting characteristic points in the votes image; considering these characteristic points as potential propositions for centers of the object instance of a corresponding pattern; executing objects detection based on the votes image.
421774180 | A robot controller (3) for controlling the operation of a robot unit (1). The robot unit comprises a plurality of robot arms (5a-c) that each comprises at least one motion mechanism (7a-d 8) adapted to set the robot arm in motion wherein a tool (4) of the robot unit is adapted to be moved along an operational path (2). The robot controller is adapted to determine the kinetic energy subjected to each motion mechanism of the robot arms (5a-c) and on basis of the determined kinetic energies control the speed of each motion mechanism while maintaining a movement of the tool along the operational path so that said kinetic energy does not exceed a certain level.
421776960 | A method of designing an optimized heating and cooling system includes: (1) simulating energy use of a virtual heating and cooling system operating a first potential thermal source or sink under a plurality of conditions; (2) simulating energy use of the virtual heating and cooling system operating a second potential thermal source or sink under a plurality of conditions; (3) optimizing the energy use of the virtual system operating the first potential thermal source or sink or the second potential thermal source or sink using neural network optimization; and (4) designing a heating and cooling system based upon the optimization of the energy use of the virtual system.
421778032 | A method for dynamically modifying synaptic delays in a neural network includes initializing a delay parameter and operating the neural network. The method further includes dynamically updating the delay parameter based on a program which is based on a statement including the delay parameter.
421778329 | Reconfigurable soft robotic actuators with hard components are described. Magnetic attraction is used to couple flexible molded bodies capable of actuation upon pressurization with other flexible molded bodies and/or with hard components (e.g. frames and connectors) to form a seal for fluidic communication and cooperative actuation. Pneumatic de-coupling chambers built into the hard components to de-couple the hard components from the magnetically-coupled soft molded bodies are described. The use of magnetic self-alignment coupling and pneumatic de-coupling allows for the remote assembly and disassembly of complex structures involving hard and soft components. The magnetic coupling allows for rapid reversible reconfiguration of hybrid soft-hard robots for repair testing new designs and carrying out new tasks.
421778698 | A modular robot for use as an educational robot system having multiple degrees of freedom and mounting features that allow multiple modules to be assembled with accessories to form a multitude of configurations. Each module is independently mobile and useful when alone or assembled with other modules. An encoder gear and encoder gear track is used to sense multiple degrees of freedom with parallel and perpendicular axis of rotation using a single printed circuit board.
421779103 | A laser-guided walking operation system for a self-moving robot comprising a self-moving robot (10) and a laser beam transmitter (20). A control mechanism (12) and a walking mechanism (13) are arranged on a machine body (11) of the self-moving robot. The laser beam transmitter (20) is arranged at an edge of an operation area of the self-moving robot. A laser receiver (15) is arranged correspondingly on the machine body (11). The control mechanism controls the walking mechanism so that the self-moving robot performs walking operation along a linear path guided by a laser beam signal transmitted by the laser beam transmitter within the operation region. A control method of the system is: transmitting a laser signal by a laser beam transmitter arranged at an edge of the self-moving robot operation region; when the laser receiver provided on the machine body of the self-moving robot receives the laser signal according to the guidance of the laser signal a control mechanism of the self-moving robot controls a walking mechanism of the self-moving robot to perform walking operation along a linear path within the operation region. The present invention allows for remote control of the robot and is high in work efficiency.
421779160 | The present invention is directed to a silicon-containing particle for use as a negative-electrode active material of a non-aqueous electrolyte secondary battery wherein a crystal grain size is 300 nm or less the crystal grain size being obtained by a Scherrer method from a full width at half maximum of a diffraction line attributable to Si (111) and near 2Ã‚Â¸=28.4Ã‚Â° in an x-ray diffraction pattern analysis and a true density is more than 2.320 g/cm 3 and less than 3.500 g/cm 3 . The invention provides silicon-containing particles for use as a negative-electrode active material of a non-aqueous electrolyte secondary battery that enable manufacture of a non-aqueous electrolyte secondary battery having an excellent cycle characteristics and a higher capacity compared with graphite types.
421779365 | A dual-chamber dual-action air pump and a glass-wiping robot having the air pump. The air pump comprises a cylinder and connected to the cylinder a drive apparatus and a piston. The drive apparatus drives the piston via a transmission apparatus to perform reciprocating movement in the cylinder. A sealing element fixedly connected to the piston rod is arranged within the cylinder. The sealing element partitions the cylinder into a first chamber (A1) and a second chamber (A2). Both the first chamber and the second chamber respectively are provided with a first one-way valve and a second one-way valve. When the piston rod drives the sealing element to perform reciprocating movement the first chamber and the second chamber simultaneously inhale air and exhaust air. The dual-chamber dual-action air pump is compact in structure and provides doubled air flow rate and doubled efficiency. The glass-wiping robot having the air pump provides a suction cup with a vacuum suction force via the air pump and allows for great air evacuation to be ensured for the suction cups even if the suction cup comes in contact with a crack or bump on a glass surface thus reducing the risks of the damage of the glass-wiping robot due to falling and eliminating possible security hazards.
421779641 | The present invention belongs to the field of small household appliances manufacturing technology which relates to a plumb-bob calibration apparatus (21 22) and a glass-wiping robot having the plumb-bob calibration apparatus. The plumb-bob calibration apparatus (21 22) comprises a housing. The housing has arranged therein an orbit space (7) and an action element (2). The action element (2) moves within the orbit space (7). The housing also has arranged therein a sensor component that senses induction signals of the action element (2) when at different positions in the orbit space (7). Use of the plumb-bob calibration apparatus aids the working of an acceleration sensor in the glass-wiping robot and verifies the accuracy of a detection result thus allowing the glass-wiping robot to make horizontal or vertical movements with reduced linear error at all times.
421794542 | Die vorliegende Erfindung betrifft einen Greifer (1) fÃƒÂ¼r einen Roboter zum Handhaben von Lebensmittelportionen (10) wobei der Greifer (1) eine Grundstruktur (2) die an dem Roboter anbringbar ist und ein Greiferelement (4) umfasst mit einer Greiferauflage (11) die unter eine Lebensmittelportion (10) eingefÃƒÂ¼hrt werden kann. Das Greiferelement (4) umfasst ein Haltemittel (13) das in Richtung der FlÃƒÂ¤chennormalen F der AuflageflÃƒÂ¤che der Greiferauflage (11) von der Greiferauflage (11) beabstandet angeordnet ist. Das Greiferelement (4) ist insbesondere zum Wenden der Lebensmittelportion (10) bezÃƒÂ¼glich der Grundstruktur (2) um eine Drehachse (A) verdrehbar. Die Erfindung betrifft weiterhin ein Verfahren zum Handhaben von Lebensmittelportionen (10) mit einem Greifer (1) eines Roboters.
421905618 | The invention relates to a HRC workstation having a programmable industrial robot (4) the workstation (1) having a manual working area (14) for a worker (5) in the surroundings of the industrial robot (4). In the HRC workstation (1) the working areas of the industrial robot (4) and the worker (5) overlap wherein contact between the worker (5) and the industrial robot (4) is possible. The workstation (1) is divided into a plurality of different zones (171819 20) having differently high levels of risk of hazard from the industrial robot (4) for the worker (5). The industrial robot (4) is suitable for human-robot cooperation.
421912603 | The invention relates to a cleaning apparatus (1) which handles water treatment and cleaning of the water (W) in a swimming pool (3) and can incorporate additional special equipment such as a camera (32) and microphone (32a) for more efficient control of the circulation pump (10) and which is compactly mounted on the pool edge (2) and is watertightly fully or partially submerged and via the maintenance flap the inner holder (15) carrying the components requiring maintenance can be brought out and thus the containers (18) can be replaced or they are stored in the building (40) and are carried to the cleaning apparatus (1) by the metering tube (37) the metering pump (16a) being in the cleaning part (6) or in the buliding (40) also with a non-return valve (38) on the inoculating station (39). A recess (M) allows the cleaning apparatus to be held flush against the side wall (2a). An optional docking station (44) for a pool robot (45) makes cleaning easier.
421985595 | A surveillance method includes incorporating competitive sensor fusion with complementary sensor fusion in detection of events by a plurality of sensor networks.
421985691 | Described herein are systems apparatus and methods for precise placement and guidance of tools during a surgical procedure particularly a spinal surgical procedure. The system features a portable robot arm with end effector for precise positioning of a surgical tool. The system requires only minimal training by surgeons/operators is intuitive to use and has a small footprint with significantly reduced obstruction of the operating table. The system works with existing standard surgical tools does not required increased surgical time or preparatory time and safely provides the enhanced precision achievable by robotic-assisted systems.
421986317 | A cleaning system includes a robot cleaner having an opening unit and a first dirt container funneled to the opening unit and a maintenance station to which robot cleaner is docked to discharge dirt stored in the first dirt container The maintenance station includes a first inlet hole configured to intake dirt from the first dirt container through the opening unit a first outlet hole configured to blow air into the first dirt container a circulating passage provided between the first inlet hole and the first outlet hole a second dirt container disposed on the circulation passage to store dirt taken in from the robot cleaner a draft apparatus having a draft fan and a fan motor to drive the draft fan to circulate air through the circulating passage and a radiator disposed to receive heat from the fan motor so that the fan motor is cooled.
421986419 | A robot for loading and moving covers that may be used in a process for extracting molecules in particular DNA comprising: a head (5) moving in a three-dimensional space with respect to a support surface of the device under the thrust of actuators controlled by an electronic unit (7); a gripping and transport structure (9) carried by the head (5) adapted to pick up/use/unload a plurality of disposable covers (10) each comprising a tubular element (10-t) adapted to cover an elongated element (12) belonging to an array of elongated elements of the gripping and transport structure.
421987539 | A data analysis system (10) for analysing data relating to an individual (12) includes a physical computer based data generator (16) for creating input data relating to an individual (12). A physical computer processor (18) is responsive to the data generator (16). The processor (18) is configured as a data analysis engine containing pattern recognition software and is configured to manipulate and transform the input data to generate output data. An output module (26) configured as a part of the processor provides the output data to the individual (12) in the form of a personal map (28) the map (28) being the individual's personal map containing that individual's personal data relating to life experiences of the individual. A storage module (25) is associated with the processor (18) for storing the personal map (28). A tools module (30) is in communication with the processor (24) and is accessible by the individual (12) for enabling the individual (12) to personalise his or her personal map (28).
421988941 | Methods apparatus and systems for controlling a plurality of manipulator assemblies of a robotic system. In accordance with a method a first plurality of sensor signals are received at a plurality of joint space interface elements from a plurality of connector input elements via a first mapping between the joint space interface elements and joints of the first manipulator assembly. The connector input elements are operable to couple to only one manipulator assembly at a time. The received first sensor signals are then processed with a joint controller so as to control the first manipulator assembly. A second plurality of sensor signals are then received from the connector input elements at the joint space interface elements via a second mapping different than the first mapping. The received second sensor signals are then processed with the joint controller so as to control a second manipulator assembly different than the first manipulator assembly.
421989208 | According to embodiments described in the specification systems and methods are provided for natural language processing. A method in a server having a processor a memory and a network interface device includes storing in the memory a graph data structure comprising a plurality of nodes each node associated with an entity data value and a plurality of links wherein each link connects two nodes and is associated with a relationship data value and one or more evaluation criteria-rating pair values receiving at the network interface device an input for response from an electronic device parsing the input to identify one or more entity data values and one or more relationship data values populating the graph data structure with the identified entity data values and the relationship data values wherein the populating includes applying evaluation criteria-rating pair values traversing the graph data structure to identify one or more problems indicated by the evaluation criteria-rating pair values in response to the traversing determining one or more changes to the graph data structure to satisfy one or more identified problems if the determination is affirmative populating a solution graph data structure that satisfies one or more identified problems and transmitting to the electronic device a response to the input.
421990665 | Embodiments of a rotating assistant port device are presented. The assistant port device can be utilized to provide for additional assistant instruments in single port robotic surgery. In some embodiments the assistant port device can be utilized for skin retraction during single port teleoperated robotic surgery.
421990798 | The embodiments disclosed herein relate to various medical device components including components that can be incorporated into robotic and/or in vivo medical devices. Certain embodiments include various modular medical devices for in vivo medical procedures.
422047316 | An autonomous coverage including a chassis a drive system and a floor proximity sensor carried by the chassis and configured to detect a floor surface below the robot wherein the floor proximity sensor includes a beam emitter and a beam receiver responsive to a reflection of the directed beam from the floor surface and mounted in a downwardly-directed receptacle of the chassis and a main cleaning head carried by the chassis and driven to rotate about a horizontal axis to engage a floor surface while the robot is maneuvered across the floor and a container to collect debris wherein the main cleaning head includes at least one roller and a suction duct integrated with a brush chamber wherein a leading portion of the brush chamber comprises a curved surface that follows a circumference of the at least one roller at a substantially constant clearance.
422047632 | Robotic system (100) includes a processing device (512) and a plurality of robot actuators (501) to cause a specified motion of the robot (102). The processing device (512) responds to one or more user robot commands (115) initiated by a control operator input at a remote control console (108). A user robot command will specify a first movement of the robot from a first position to a second position. The processing device will compare a current pose of the robot to an earlier pose of the robot to determine a difference between the current pose and the earlier pose. Based on this comparing the processing device will selectively transform the user robot command to a latency-corrected robot command which specifies a second movement for the robot which is different from the first movement.
422047949 | A robot (10) according to an embodiment includes a flange (15a) a wrist arm (15) a forearm (14b) and a feeder (30). The flange (15a) is capable of attaching a welding torch (20) and configured to rotate about a T axis. The wrist arm (15) configured to rotate about a B axis perpendicular to the T axis and configured to support the flange (15a). The forearm (14b) configured to support the wrist arm (15). The feeder (30) attached to a position between a base end and a tip end of the forearm (14b) and configured to feed a welding wire (W).
422048050 | A robot (10) according to an embodiment includes a flange (15a) a wrist arm (15) a forearm (14b) and a feeder (30) and a power cable (43). The flange (15a) is capable of attaching a welding torch (20) and configured to rotate about a T axis. The wrist arm (15) configured to rotate about a B axis perpendicular to the T axis and configured to support the flange (15a). The forearm (14b) configured to support the wrist arm (15). The feeder (30) attached to a position between a base end and a tip end of the forearm (14b) and configured to feed a welding wire (W). The power cable (43) is a supply route of electricity to the welding torch (20) and is provided separately from a feeding route of the welding wire (W).
422083357 | A method for visualizing safety functions (50) of an industrial robot (100) comprises the steps of: defining at least one geometric range (60160 320) defining for each of the at least one geometric range (60160 320) at least one safety function (50) applicable within the geometric range (60160 320) and visibly illustrating each of the at least one geometric range (60160 320) to thereby provide at least one geometric range image (30130230240250260270 280). By visibly illustrating geometric ranges (60160 320) within which (or outside of which) safety functions (50) are applicable an operator's awareness of the safety functions (50) present in an industrial robot (100) is effectively increased.
422084018 | Composite film assemblies in-mold label formed from the composite film assemblies and articles incorporating in-mold labels. Film assemblies according to embodiments of the invention include multi-layer or composite films that include one or more optional layers of a barrier material sandwiched between films such as heat sealable films. The composite films can be used to form labels in standard in-mold labeling processes such that standard robotics molds and materials can be used. The composite film assembly can seal on itself or other similar compatible films when overlapped such that a complete overlap seam is formed without edge lift or curl. The composite film assembly can be tailored to have certain barrier properties depending on the end-use application of the molded article such as packaging of consumable products.
422084138 | A mounting aid arrangement (10) for mounting a robot cable harness which arrangement comprises a pulling wire (12) provided with an attachment device (16; 26) at a first end thereof for attachment to the robot cable harness. It further comprises a protection hose (14) attachable to the pulling wire (12) and adapted to surround the Robot cable harness. Also described is a method for mounting a robot cable harness inside a hollow part of an industrial robot.
422158316 | The invention relates to a working device and to a working method in which an articulated tactile industrial robot (3) having multiple members (1516 17) and suitable for human-robot cooperation or collaboration (HRC) is used the industrial robot (3) bearing a processing tool (4) with an end effector (21) for carrying out a working process on a movably held workpiece (5). The working device (2) has a sensing device (7) connected to the industrial robot (3) for detecting unforeseen movements of the workpiece (5) during a working process the processing tool (4) comprising an actuatable attachment means (27) for achieving a dimensionally stable connection to the workpiece (5).
422158320 | A system for processing an image of a document comprises means for providing an image frame of the document and means for pre-processing the image frame to identify regions of interest to produce image samples. The effect of reflective highlights within image samples is then reduced by applying a non-linear process that reduces the difference in luminance values between pixels representing highlights and pixels that do not represent highlights. The system then has means for classifying the image samples using machine learning techniques. The non-linear process may be a threshold algorithm or other non-linear process such as a process that has greater effect on high pixel values than low pixel values.
422158993 | A robot calibrating apparatus calibrating a command value for a robot body 2 whose position and orientation is controlled based on the command value includes an operating unit configured to calculate a calibrating function of calibrating the command value based on the difference between an ideal position and orientation of the robot body 2 and an actual position and orientation of the robot body 2. The ideal position and orientation is operated based on a command value R H T com for calibration used during calibration or on a control result value which is a result of control according to the command value. The actual position and orientation is operated based on a measurement value R H T' meas for calibration acquired by a camera 3 arranged at a prescribed relative position and orientation with respect to the robot body 2 during the robot body 2 being controlled according to the command value for calibration.
422159029 | Unbemannter Futterroboter (1) zur automatisierten Verteilung von Viehfutter mit einer Verteileinrichtung (3) die an einem selbstfahrenden Fahrwerk (4) angeordnet ist dadurch gekennzeichnet dass das Fahrwerk (4) einen Raupenantrieb (5) mit wenigstens zwei Antriebsketten (6) umfasst.
422159197 | Die Erfindung betrifft ein Verfahren zur optischen Untersuchung einer OberflÃƒÂ¤che eines KÃƒÂ¶rpers (2) insbesondere eines Freiformteils aus Kunststoff wobei der KÃƒÂ¶rper (2) von einem Roboterarm (3) gehalten wird. Um eine Untersuchung eines freigeformten KÃƒÂ¶rpers (2) mit hoher Genauigkeit einer Fehlererkennung zu automatisieren ist erfindungsgemÃƒÂ¤ÃƒÅ¸ vorgesehen dass ein vorgegebener Teilbereich der OberflÃƒÂ¤che des KÃƒÂ¶rpers (2) etwa senkrecht zu einer optischen Achse (X) zumindest einer ortsfesten Kamera (4) gestellt und mit dieser erfasst wird wonach der KÃƒÂ¶rper (2) vom Roboterarm (3) zur Erfassung des nÃƒÂ¤chsten Teilbereiches nachgefÃƒÂ¼hrt wird um die OberflÃƒÂ¤che des KÃƒÂ¶rpers (2) bereichsweise mit der zumindest einen Kamera (4) unter etwa senkrechter Ausrichtung der Teilbereiche zur optischen Achse (X) zu erfassen. Weiter betrifft die Erfindung eine Vorrichtung (1) zur optischen Untersuchung eines KÃƒÂ¶rpers (2) insbesondere eines Freiformteils aus Kunststoff umfassend einen Roboterarm (3) der den KÃƒÂ¶rper (2) hÃƒÂ¤lt. Des Weiteren betrifft die Erfindung eine Verwendung einer erfindungsgemÃƒÂ¤ÃƒÅ¸en Vorrichtung (1).
422213737 | The invention relates to a working device and to a working method said working device comprising a multi-link (567 8) tactile industrial robot (2) suitable for human-robot cooperation or collaboration. Said industrial robot performs a process on a workpiece (4) by means of a process tool (3). The industrial robot (2) carries the process tool (3) and moves the process tool in relation to the workpiece (4) during the process. The process tool (3) and/or the industrial robot (2) is connected to a guiding device (15) which can be fastened to a workpiece (4). The guiding device reduces the working space of the industrial robot (2) during the process and mechanically limits the robot motions and tool motions. For this purpose the guiding device (15) has a plurality of rotational and/or translational guiding axes (19) for the process tool (3).
422214263 | A teaching system (10) includes an image generating unit (111a) a projecting unit (111d) a work line generating unit (111e) an arithmetic unit (111f) and a job generating unit (111g). The image generating unit (111a) generates a virtual image including a robot (30) and a workpiece having a processed surface to be processed by the robot (30). The projecting unit (111d) generates a projection plane orthogonal to a normal direction of a desired point on the processed surface selected on the virtual image and projects the processed surface onto the projection plane. The work line generating unit (111e) generates a work line for the robot (30) based on setting contents received via the projection plane. The arithmetic unit (111f) calculates a teaching value including the position and the posture of the robot (30) at each point of the target points. The job generating unit (111g) generates a job program for operating the robot (30) in an actual configuration based on the teaching value.
422214311 | A cleaning system includes a robotic cleaner (10) and an evacuation station. The robotic cleaner (10) can dock with the evacuation station to have debris evacuated by the evacuation station. The robotic cleaner (10) includes a bin to store debris and the bin includes a port door (56) through which the debris can be evacuated into the evacuation station. The evacuation station includes a vacuum motor to evacuate the bin of the robotic cleaner (10).
422214417 | A method (500) of manufacturing PDC drill bits includes inspecting a plurality of cutters (118). The method further includes inspecting a plurality of pockets (120) of a bit body. A cutter of the plurality of cutters is assigned to a pocket of the plurality of pockets based on the inspection of the plurality of cutters and the inspection of the plurality of cutter pockets. A robot (106) positions the cutter inside the pocket and applies heat to a brazing material to produce a molten brazing material within the pocket.
422232546 | This invention generally concerns robotic systems and is specifically concerned with an improved apparatus and method for inspecting nuclear reactor components in limited access areas such as the core annulus core spray and feedwater sparger regions of a nuclear reactor. This invention includes an apparatus for remotely operating and positioning at least one inspection device for inspecting at least one component in an annulus region of a reactor pressure vessel of a nuclear power plant. The apparatus includes a track a braking system and a frame assembly which has a frame movably connected to the track at least one mast assembly and at least one mast positioning assembly. The at least one inspection device is attached to the at least one mast assembly. In certain embodiments the at least one mast assembly includes a mast that is capable of becoming rigidly stable in both an extended tube form and a retracted rolled form.
422232664 | A method includes providing a telecommunications enabled robotic device adapted to persist in an environment of a user receiving an instruction to photograph one or more persons in the environment according to a time parameter and photographing the one or more persons in accordance with the time parameter resulting in one or more photographs.
422232910 | A method apparatus system and computer program is provided for controlling an electric power system including implementation of a voltage control and conservation system used to optimally control the independent voltage and capacitor banks using a linear optimization methodology to minimize the losses. An energy validation process system (EVP) is provided which is used to document the savings of the VCC and an EPP is used to optimize improvements to the EEDCS for continuously improving the energy losses in the EEDS. The EVP system measures the improvement in the EEDS a result of operating the VCC system in the 'ON' state determining the level of energy conservation achieved by the VCC system. In addition the VCC system monitors pattern recognition events and compares them to the report-by-exception data to detect HVL events. If one is detected the VCC optimizes the capacity of the EEDS to respond to the HVL events.
422234444 | A mobile surface cleaning robot (100) including a robot body ( 110) having a forward drive direction (F) and a drive system (120) supporting the robot body above a floor surface (10). The drive system (120) includes right and left drive wheels (124a 124b) and a caster wheel assembly (126) disposed rearward of the drive wheels. The caster wheel assembly includes a caster wheel (127a) supported for vertical movement and a suspension spring (127b) biasing the caster wheel toward the floor surface. The robot also includes a cleaning system (160) supported by the robot body forward of the drive wheels and having at least one cleaning element (310) that engages the floor surface. The suspension spring (127b) has a spring constant sufficient to elevate a rear end (116) of the robot body above the floor surface to maintain engagement of the at least one cleaning element with the floor surface.
422235278 | Embodiments of the present invention include multi-sensory stereo vision sensors suitable for use in robotics navigation machine vision manufacturing and other applications. In some cases a sensor includes a stereo camera that produces image data for use in generating disparity maps to determine the positions of objects in the scene and/or the position of the sensor itself. The stereo sensor may include image sensors that are fastened to a unitary frame to prevent undesired drift and a thermal pad that wicks heat away from a processor. The processor may provide an efficient means to directly compute stereo disparity maps onboard the sensor. A sensor can also include a laser rangefinder that provides range data suitable for calibrating the stereo camera and for improving its accuracy in certain environments. In some cases the laser is coupled to a spindle which in turn is driven by a gear-train through a slipping clutch.
422235838 | A hyperdexterous surgical system is provided which includes one or more surgical arms coupleable to a fixture and configured to support one or more surgical tools. The system can include an electronic control system configured to communicate electronically with the robotic surgical tools. The control system can electronically control the operation of the surgical tools. The system can include portable handheld controllers actuatable by a surgeon to communicate one or more control signals to the one or more surgical tools via the electronic control system to operate the surgical tools. The portable handheld controllers can provide said control signals from a plurality of locations of an operating arena allowing a surgeon to be mobile during a surgical procedure and to remotely operate the surgical tools from different locations of the operating arena.
422236016 | Systems and methods for tissue characterization using multiple independent pattern recognition models are provided. Some embodiments are particularly directed to analyzing medical imaging data. In one embodiment a method includes receiving a set of medical imaging data and receiving a set of independent tissue characterization models. Each of the set of independent tissue characterization models is applied to the set of medical imaging data in order to obtain a plurality of interim classification results. An arbitration of the plurality of interim classification results is performed to determine a constituent tissue for the set of medical imaging data. The determined constituent tissue may be displayed in combination with a graphical representation of the set of medical imaging data. Each of the set of independent tissue characterization models may be applied to the set of medical imaging data in parallel.
422236070 | A privacy management system (PMS) is disclosed for a Chief Privacy Officer (CPO) or other user to use in monitoring and/or controlling in realtime the flow of data (e.g. outflow) about the user and his/her online experience. The PMS may employ pattern recognition software to evaluate analytics data and potentially block private information from being sent within the analytics data. The PMS may provide a dashboard displaying a whitelist and/or blacklist indicating what destinations/sources are blocked or allowed as well as private information settings indicating what types of private information should be blocked. The PMS includes browser-client scripting code and may also include a PMS-certified verification icon and/or lock and unlock icons for display on webpages being monitored/controlled in realtime by the PMS.
422236339 | A neural network wherein a portion of the neural network comprises: a first array having a first number of neurons wherein the dendrite of each neuron of the first array is provided for receiving an input signal indicating that a measured parameter gets closer to a predetermined value assigned to said neuron; and a second array having a second number of neurons wherein the second number is smaller than the first number the dendrite of each neuron of the second array forming an excitatory STDP synapse with the axon of a plurality of neurons of the first array; the dendrite of each neuron of the second array forming an excitatory STDP synapse with the axon of neighboring neurons of the second array.
422236834 | There is provided a component mounting device which can acquire acceleration of a suction section. The component mounting device includes a base 41 a suction head 60 that sucks a component and mounts the component on a board X and Y robots that are provided on the base 41 and that moves the suction head 60 and an acceleration acquisition member 90 that acquires acceleration of a site of the suction head 60 when the X and Y robots move the suction head 60. The acceleration acquisition member 90 is attached to the suction head 60 so as to be replaceable with a suction nozzle 65.
422237131 | A method for managing a neural network includes monitoring a congestion indication in a neural network. The method further includes modifying a spike distribution based on the monitored congestion indication.
422263726 | The invention concerns a method device and computer program product for evaluating a static brake torque of a brake (20) for a robot joint as well as to a robot arrangement comprising such a device. The brake torque evaluating device (32) comprises a torque evaluating unit (36) configured to disable any integrating activity of the robot controller activate the brake (20) obtain at least one brake test position of the joint provide after brake activation the robot controller with a position command (pr) for ordering movement of the joint to a target position obtain a joint position measurement (p) after the provision of the position command and determine if a static brake torque (Tbrake) of the brake fulfils or fails a static brake torque requirement using the position command (pr) and the joint position measurement.
422289587 | The invention applies in particular in respect of implementation of neural networks on silicon for the processing of diverse signals including multidimensional signals such as images for example. More generally the invention allows the efficient realization on silicon of a complete signal processing chain by the neural network approach. The circuit comprises at least: - a series of neuro-blocks grouped together by branches a branch being formed of a group of neuro-blocks (1) and of a broadcasting bus the neuro-blocks being connected to said broadcasting bus (2); - a routing unit (3) linked to the branches broadcasting bus performing at least the routing and the broadcasting of data to and from said branches; - a transformation module (6) linked to the routing unit (3) by an internal bus (21) and enabled to be linked at the input of said circuit (10) to an external data bus (7) the module (6) performing the transformation of the input data into serial coded data. All the internal processing to the said circuit is performed according to a serial communication protocol.
422289709 | The invention relates to a technology for planning and monitoring human-robot collaboration processes. In a monitoring method a layout (32) of a work area is recorded in which work area a human (28) and a manipulator (10) interact within a collaboration area (50). Human-robot collaboration zones (MRK1 MRK2 MRK3 MRK4) are indicated and optionally body zones or body parts at risk of collision are specified. Limit geometries (G1 G2) are recorded for the manipulator (10) and/or a manipulator attachment (36) and the actual motion path of at least one reference point (TCP POI K1 K2 K3) is recorded during the activity of the manipulator (10). By means of an automated evaluation module (38) a permissible process velocity (v_zul) for following the motion path is determined. The actual process velocity (v_POI v_TCP) is compared with the determined permissible process velocity (v_zul).
422289737 | The invention relates to a technology for planning and implementing human-robot collaboration processes. In a planning method a layout (32) of a work area is recorded in which work area a human (28) and a manipulator (10) interact within a collaboration area (50). Human-robot collaboration zones (MRK1 MRK2 MRK3 MRK4) are labelled and body zones or body parts at risk of collision are possibly indicated. Limit geometries are recorded for the manipulator and/or a manipulator attachment and a motion plan is recorded for at least one reference point. By means of an automated evaluation module a permissible process velocity for following the motion plan is determined. In the event of a collision between the manipulator and a human only a permissible negative impact on the human is to be expected if the permissible process velocity is adhered to. A velocity profile is created on the basis of the determined permissible velocities.
422290326 | A cleaning robot and a control method thereof may improve power consumption efficiency by using low-voltage power for a moving or inspecting operation and performing the moving or inspecting operation while operation of the cleaning unit is stopped when the operation of the cleaning unit is not needed. The cleaning robot includes a battery a moving unit a cleaning unit a power converter which converts and outputs power supplied from the battery into a first voltage driving the moving unit and a second voltage driving the cleaning unit and a controller which supplies power having the first voltage to the moving unit so as to drive the moving unit and supplies power having the second voltage to the cleaning unit so as to perform a cleaning operation. The controller continues driving the moving unit but stops driving the cleaning unit when the cleaning robot moves on an already cleaned area.
422311914 | The invention relates to a method for dialogue between a machine (OE) preferably a humanoid robot (R) and at least one human interlocutor (INT). Said method comprises the following steps implemented by said computer: a) identifying said human interlocutor; b) extracting from a database (BDD) an interlocutor profile (INT_PR) including a plurality of dialogue variables at least one value being attributed to at least one of said dialogue variables; c) receiving and analyzing at least one phrase from said interlocutor; and d) formulating and sending at least one response phrase on the basis of at least said phrase received and interpreted during Step c) and a so-called 'dialogue variable' from said interlocutor profile.
422311916 | The invention relates to a method for locating a sound source by maximizing a directed response strength calculated for a plurality of vectors of the interauricular time differences forming a set (E) that includes: a first subset (E1) of vectors compatible with sound signals from a single sound source at an unlimited distance from said microphones; and a second subset (E2) of vectors that are not compatible with sound signals from a single sound source at an unlimited distance from said microphones. Each vector of said first subset is associated with a direction for locating the corresponding single sound source and each vector of said second subset is associated with the locating direction associated with a vector of said first subset closest thereto according to a predefined metric. The invention also relates to a humanoid robot including: a set of at least three microphones (M1 M2 M3 M4) preferably arranged on a surface higher than the head thereof; and a processor (PR) for implementing one such method.
422312020 | The present invention relates to a method for determining a path of an object like a robot etc. for moving from a starting state to an end state set comprising one or more end states via one or more nodes each being defined as an obstacle free state that has been explored avoiding one or more obstacles comprising the steps of a) Determining a plurality of child nodes to a parent node wherein the starting node representing the starting state is the parent node when step a) is performed for the first time and wherein the child nodes are within a certain distance to the parent node b) Checking whether the transitions from the parent node to each of the child nodes are free of obstacles and if not the corresponding child node and their partial path from the parent node to this child node is excluded c) Computing a cost value for each of said partial paths d) Add said computed cost value to a cost value from the starting node to the parent node e) Add an estimated or expected cost value for the partial paths from each of the child nodes to an end node representing an end state f) Determining the lowest overall cost value from the determined cost values according to steps d)-f) and selecting the child node as new parent node associated with the determined lowest cost and g) Repeat performing the steps a)-g) until at least one termination condition is fulfilled including the termination condition if a selected child node is within a pregiven distance to the end node.
422319920 | A system may include sensor equipment task performance equipment a yard maintenance manager and a robot. The sensor equipment may include one or more sensors disposed on a parcel of land. The task performance equipment may be configured to perform a task on the parcel. The task may be associated with generating a result that is enabled to be monitored via the sensor equipment. The yard maintenance manager may be configured to interface with the sensor equipment and the task performance equipment to compare measured conditions with desirable conditions to direct operation of the task performance equipment. The robot may be configured to work the parcel and perform at least one of acting as one of the one or more sensors acting as a device of the task performance equipment or interacting with the sensor equipment or the task performance equipment.
422326128 | A method for processing object detection-related information may include receiving information indicative of an encounter between a robotic vehicle and an object responsive to communication received from a sensor of the robotic vehicle while the robotic vehicle transits a parcel determining a location of the robotic vehicle at a time corresponding to occurrence of the encounter determining whether the location corresponds to a location associated with a known object associated with the parcel and classifying the object as an unknown object based on the location not corresponding to the location associated with the known object.
422379062 | A method for determining at least one property related to at least part of a real environment comprises receiving a first image of a first part of a real environment captured by a first camera wherein the first camera is a thermal camera and the first image is a thermal image and the first part of the real environment is a first environment part providing at least one description related to at least one class of real objects wherein the at least one description includes at least one thermal property related to the at least one class of real objects receiving a second image of the first environment part and of a second part of the real environment captured by a second camera wherein the second part of the real environment is a second environment part providing an image alignment between the first image and the second image determining for at least one second image region contained in the second image at least one second probability according to the image alignment pixel information of the first image and the at least one description wherein the at least one second probability relates to the at least one class of real objects and wherein the at least one second image region comprises at least part of the first environment part determining at least one image feature derived from pixel information of at least one third image region contained in the second image according to the at least one second probability wherein the at least one third image region comprises at least part of the second environment part and performing at least one computer vision method to determine at least one property related to at least part of the second environment part according to the determined at least one image feature.
422406120 | Described herein are systems apparatus and methods for precise placement and guidance of tools during a surgical procedure particularly a spinal surgical procedure. The system features a portable robot arm with end effector for precise positioning of a surgical tool. The system requires only minimal training by surgeons/operators is intuitive to use and has a small footprint with significantly reduced obstruction of the operating table. The system works with existing standard surgical tools does not required increased surgical time or preparatory time and safely provides the enhanced precision achievable by robotic-assisted systems.
422406977 | Methods and systems to optimize ligament reconstruction surgical outcomes by enabling bone tunnel(s) to be precisely and optimally placed through the use of pre-operative planning systems coupled with precision control bone evacuation machines such as robotic drills are provided. The methods generally include receiving and processing scan data of a patient's bone(s); pre-determining the optimal tunnel placement parameter(s) with the scan data; placing registration marker(s) on the patient's bone(s) percutaneously; and creating a tunnel in the patient's bone(s) with a system coupled to receive and execute according to the pre-determined optimal tunnel placement parameter(s).
422408332 | A robot service cooperation system (10) includes a server (12) a mobile terminal (14) and various robots (16a-16c) respectively connected to a network (100). Each of applications (A1 A2 A3 --) on the network is written with cooperation information indicating that which other application can be cooperated with. A CPU (20) of the server specifies (S3) at least based on the cooperation information a plurality of cooperable services that can be provided to a user of the mobile terminal presents (S7) the specified plurality of services to the user and makes (S13) the user select an arbitrary combination and makes (S17 S19) a plurality of services constituting the selected combination cooperate mutually by registering at least a start condition of each service into an event queue in association with at least an end event of another service.
422408605 | Provided are a transparent conductive substrate production method and a transparent conductive substrate which can be produced by simple steps has superior pattern recognition performance and is suitable for an electrostatic capacitance touch panel. Using a transparent conductive ink first electrode regions 12 and second electrode regions 14 are printed on different positions on the same plane a first electrode connecting region 16 which electrically connects the first electrode regions 12 is printed and then subjected to pulsed light irradiation to form a sintered conductive body. Thereafter the surface of the first electrode connecting region 16 is covered with a transparent insulation layer 18. Using the transparent conductive ink a second electrode connecting region 20 which passes on the surface of the transparent insulation layer 18 and electrically connects the second electrode regions 14 in a direction different from the connecting direction of the first electrode connecting region 16 is printed and then subjected to pulsed light irradiation to form a sintered conductive body.
422408833 | Problem to be Solved To make it possible to simplify an image alignment process and shorten time therefor. Solution Characteristics are: performing a process for alignment between an ultrasound image (a US image) generated on the basis of a reflected echo signal of a cross-section plane of a diagnosing object received with an ultrasound probe and a reference image (an R image) obtained by another image diagnostic apparatus to display the images on a display screen 22 of an image displaying section; storing a plurality of results of the alignment process together with alignment data and capture images 20; displaying the stored capture images 20 on the display screen 22 as a list; and when one of the displayed capture images 20 is selected performing the alignment process by the alignment data corresponding to a capture image 20 to which a selection mark 21 is attached.
422409450 | Methods devices and systems for the planning and execution of computer-assisted robotic surgery are provided. The methods include methods to collect information about bones and prostheses use the information to create virtual models and simulations optionally receive input based on user discretion in generating the cut file and to generate instruction for the execution of cut paths during the surgery. The system and devices include computers and peripherals and set-ups to link the components together into functional systems.
422409783 | Disclosed is a cleaning robot having an expanded cleaning territory. The cleaning robot of the present invention comprises: a platform in which at least one corner of the exterior thereof has an angle of less than 90Ã‚Â°; a first driving wheel of which the central axis is attached to the bottom portion of the platform at a predetermined first angle (Ã‚Â¸) and a predetermined second angle (-Ã‚Â¸) with respect to the forward direction of the platform; and a second driving wheel of which the central axis is attached to the bottom portion of the platform at the predetermined second angle (-Ã‚Â¸) with respect to the forward direction of the platform.
422409927 | A drive unit for driving a robot along an inclined surface is disclosed. An endless tread engages a pair of wheels to define a planar bottom surface of the endless tread. A vacuum motor pulls air through holes in the endless tread when the holes are aligned with a vacuum opening.
422410331 | Modern farming is currently being done by powerful ground equipment or aircraft that weigh several tons and treat uniformly tens of hectares per hour. Automated farming can use small agile lightweight energy-efficient automated robotic equipment that flies to do the same job even able to farm on a plant-by-plant basis allowing for new ways of farming. Automated farming uses unmanned aerial vehicles (UAVs) that are equipped with detachable implements and reservoirs and that we call 'aerial farm robots.' Automated farming uses high-precision GPS and other precision positioning and vision technology to autonomously and precisely perform crop dusting planting fertilizing and other field related farming or husbandry tasks. The subsystems for the control refill recharge and communication subsystems of the aerial farm robots are part of the overall automated farming system and can autonomously handle most of the husbandry tasks on a farm.
422411636 | A robotic work tool system (200) comprising a charging station (210) a boundary wire (250) and a signal generator (240) for generating and transmitting a signal through said boundary wire (250) for demarcating a work area (205) said robotic work tool system (200) further comprising a robotic work tool (100) configured to detect a magnetic field strength (M1 M2) in the work area (205) and said robotic work tool system (200) being configured to adapt a current level of the signal being transmitted through the boundary wire (250) based on the detected magnetic field strength (M1 M2).
422466499 | Ausgleichseinheit (1050 60) insbesondere zur Anordnung zwischen einem Roboterflansch und einem Aktuator mit einem Grundteil (12) und mit einem Befestigungsteil (14) wobei das Befestigungsteil (14) gegenÃƒÂ¼ber dem Grundteil (12) aus einer Grundposition in eine Einfahrposition bewegbar angeordnet ist mit einem RÃƒÂ¼ckstellelement das das Befestigungsteil (14) in die Grundposition drÃƒÂ¤ngt und mit einer MedienfÃƒÂ¼hrung dadurch gekennzeichnet dass die MedienfÃƒÂ¼hrung wenigstens einen zwischen dem Grundteil (12) und dem Befestigungsteil (14) spiralfederartig ausgebildeten und einen Medienkanal (18) vorsehenden Federabschnitt (16) aufweist wobei das RÃƒÂ¼ckstellelement vom Federabschnitt (16) gebildet wird.
422466590 | Die Erfindung betrifft ein Verfahren zum Handhaben von Objekten (13) mittels wenigstens zweier Industrieroboter (1) die jeweils einen Manipulatorarm (1a 1b) umfassen der mehrere aufeinander folgende Glieder (5a-12a 5b-12b) aufweist die durch verstellbare Gelenke (4a 4b) verbunden sind die von wenigstens einer Steuervorrichtung (2a 2b) angesteuert verstellbar sind wobei der eine Manipulatorarm (1a) ein erstes Endglied (12a) und der wenigstens eine andere Manipulatorarm (1b) ein zweites Endglied (12b) aufweist mit den Schritten des Greifens des Objekts (13) mittels des einen Manipulatorarms (1a) derart dass das Objekt (13) mit dem ersten Endglied (12a) verbunden ist und des Ankoppelns eines Gliedes (5b-12b) des wenigstens einen anderen Manipulatorarms (1b) an eines der Glieder (5a-12a) des einen Manipulatorarms (1a). Die Erfindung betrifft auÃƒÅ¸erdem einen zugehÃƒÂ¶rigen Industrieroboter (1).
422466642 | A system includes a computing device that includes a memory configured to store instructions. The system also includes a processor to execute the instructions to perform operations that include receiving data representing features of a first font and data representing features of a second font. The first font and the second font are capable of representing one or more glyphs. Operations also include receiving survey-based data representing the similarity between the first and second fonts and training a machine learning system using the features of the first font the features of the second font and the survey-based data that represents the similarity between the first and second fonts.
422481375 | By the method a case having four sidewalls and at least four flaps at the bottom of the case is erected from a blank in a number of steps. The automated case erecting unit for use in erecting case blanks comprises a supporting device (9) and a picking and handling device (2) said picking and handling device being a robot with a robotic arm wherein said robotic arm comprising a picking member (3) with a first leg and a second leg which are placed perpendicularly and are locked in relation to each other each leg comprising gripping means for picking up case blanks.
422495600 | An apparatus for smoke detection having an image sensor may be tested using image or pattern recognition or facial gesturing without having to climb a ladder or chair to initiate the test or be uncomfortably close to the smoke detector apparatus during initiation of the testing thereof. Carbon monoxide (CO) and/or carbon dioxide (CO2) monitoring and alarm may also be incorporated into this apparatus. Other control functions may also be initiated with image or pattern recognition or facial gesturing such as audio features associated with the smoke detector apparatus such as networked speakers for distribution of music intercom telephone and/or doorbell annunciation.
422503484 | A system (500) for extraction of a pool cleaning robot (10) from a pool the system may include a pool cleaning robot interface (510) that is arranged to be coupled to a pool cleaning robot (10) during an exit process during which the pool cleaning robot (10) is extracted from the pool; and a pool cleaning robot manipulator that is coupled to the pool cleaning robot interface (510) wherein the pool cleaning robot manipulator is arranged to move the pool cleaning robot interface (510) between a first and second portion; wherein when the pool cleaning robot interface is at the first position and is coupled to the pool cleaning robot the pool cleaning robot is within the pool; wherein when the pool cleaning robot interface is at the second position and is coupled to the pool cleaning robot the pool cleaning robot is positioned outside the pool.
422503512 | A pool cleaning robot (10) for cleaning a pool comprising: a housing (20); and a drive system (30) that is arranged to move the pool cleaning robot in relation to an environment of the pool cleaning robot; wherein the environment comprises the pool and an exterior surface; wherein the drive system comprises: a drive motor system (40); a group of interfacing modules (50); a transmission system (60) that is arranged to couple the drive motor system to the group of interfacing modules; and an interface manipulator (70); wherein interfacing modules of the group are arranged to interface between the pool cleaning robot and the environment; wherein the interface manipulator is arranged to change a spatial relationship between (a) the housing and (b) a selected interfacing module of the group during an exit process during which the pool cleaning robot exits the pool.
422503522 | There is disclosed a method for facilitating the selection of a virtual card for a near field communication transaction to be carried out by a mobile device the method comprising: retrieving a list of available virtual cards from a virtual card registry; generating by a machine learning service a preselection containing at least one virtual card which is relevant to a context in which the mobile device is used. Furthermore a corresponding computer program article of manufacture and mobile device are disclosed.
422592404 | Systems and methods are disclosed for reliably detecting gunfire in enclosed spaces having significant acoustic reverberation. Implementations are configured to quickly and reliably report the room or portion of a room where gunfire is located. Innovations herein may ensure low false alarm rate by thresholding pattern recognition and/or detecting the muzzle optical flash. In some embodiments a review center with trained personnel may evaluate the incident before reporting to local authorities. The indoor system can be incorporated into an outdoor gunshot location system to better protect a local area such as a campus or a transportation hub. Systems and methods herein may involve features and functionality associated with additional resources such as intercoms cellphones and access control to provide mitigation of harm in case of a shooting.
422594335 | The invention relates to a method for dialogue between a machine (OE) preferably a humanoid robot (R) and at least one human interlocutor (INT). Said method comprises the following steps implemented by said computer: a) identifying said human interlocutor; b) extracting from a database (BDD) an interlocutor profile (INT_PR) including a plurality of dialogue variables at least one value being attributed to at least one of said dialogue variables; c) receiving and analyzing at least one phrase from said interlocutor; and d) formulating and sending at least one response phrase on the basis of at least said phrase received and interpreted during Step c) and a so-called 'dialogue variable' from said interlocutor profile.
422594336 | The invention relates to a method for locating a sound source by maximizing a directed response strength calculated for a plurality of vectors of the interauricular time differences forming a set (E) that includes: a first subset (E1) of vectors compatible with sound signals from a single sound source at an unlimited distance from said microphones; and a second subset (E2) of vectors that are not compatible with sound signals from a single sound source at an unlimited distance from said microphones. Each vector of said first subset is associated with a direction for locating the corresponding single sound source and each vector of said second subset is associated with the locating direction associated with a vector of said first subset closest thereto according to a predefined metric. The invention also relates to a humanoid robot including: a set of at least three microphones (M1 M2 M3 M4) preferably arranged on a surface higher than the head thereof; and a processor (PR) for implementing one such method.
422609424 | The invention relates to an articulated arm robot-type device for handling a payload comprising a robot arm (R) which is attached to a base (1) that can be rotated about a first axis (A1) and at least two arm elements (2 3) which are arranged one behind the other in the form of a kinematic chain and a first arm element (2) of which is mounted on the base (1) in a pivotal manner about a second axis (A2) that is oriented orthogonally relative to the first axis and a second arm element (3) of which is attached to the first arm element (1) in a pivotal manner about a third axis (A3) that is oriented parallel to the second axis (A2). The device also comprises a central hand (4) which is attached to the end of the kinematic chain. A first linear actuator (4) is provided which pivots the first arm element (2) about the second axis (A2) and which is operatively connected to the base (1) and to the first arm element (2) via a first coupling transmission (K1) and a second linear actuator (5) is provided which pivots the second arm element (3) about the third axis (A3) and which is operatively connected to the base (1) the first arm element (2) and the second arm element (3) via a second coupling transmission (K2). The first and the second linear actuator (4 5) are each designed in the form of a spindle drive each spindle drive providing a motor-driven spindle nut unit (41 51) which is engaged with a spindle (42 52) in the form of a threaded rod wherein the threaded rod is mounted in a pivotal manner about a pivot axis (SA4 SA5) which is oriented parallel to the second axis (A2). The invention is characterized in that the first coupling transmission (K1) is operatively connected to the motor-driven spindle nut unit (41) of the first linear actuator (4) in a pivotal manner via a first universal joint (4K) and the second coupling transmission (K2) is operatively connected to the motor-driven spindle nut (51) of the second linear actuator (5) in a pivotal manner via a second universal joint (5K); the first and the second universal joint (4K 5K) each has a pivot axis which is oriented parallel to the second axis (A2) and a pivot axis which is oriented orthogonally to the second axis (A2); the second coupling transmission (K2) has a first coupling means (8) and a second coupling means (9) each of which transmits pulling and pushing forces; the first coupling means (8) is a ternary transmission element in the form of a rigid triangular structure the first coupling means (8) being mounted on each corner of the triangular structure about a pivotal axis such that the coupling means (8) is connected to the spindle nut unit (51) in a pivotal manner about a first pivot axis which is a pivot axis of the second universal joint (5K) to the first arm element (2) in a pivotal manner about a second pivot axis (SA51) and to the second coupling means (9) in a pivotal manner about a third pivot axis (SA53); and the second coupling means (9) is designed in the form of a rigid connecting brace one end of which is connected to the first coupling means (8) in a pivotal manner about the third pivot axis (SA53) and the other end of which is connected to the second arm element (3) in a pivotal manner about a pivot axis (SA52).
422610712 | A robot includes a control unit that controls a movable unit of the robot to move an end point of the movable unit closer to a target position and an image acquisition unit that acquires a target image as an image containing the end point when the end point is in the target position and a current image as an image containing the end point when the end point is in a current position. The control unit controls movement of the movable unit based on the current image and the target image and output from a force detection unit that detects a force acting on the movable unit.
422618286 | The present invention generally relates to systems and methods for classifying executable files as likely malware or likely benign. The techniques utilize temporally-ordered network behavioral artifacts together with machine learning techniques to perform the classification. Because they rely on network behavioral artifacts the disclosed techniques may be applied to executable files with obfuscated code.
422673340 | The invention applies in particular in respect of implementation of neural networks on silicon for the processing of diverse signals including multidimensional signals such as images for example. More generally the invention allows the efficient realization on silicon of a complete signal processing chain by the neural network approach. The circuit comprises at least: - a series of neuro-blocks grouped together by branches a branch being formed of a group of neuro-blocks (1) and of a broadcasting bus the neuro-blocks being connected to said broadcasting bus (2); - a routing unit (3) linked to the branches broadcasting bus performing at least the routing and the broadcasting of data to and from said branches; - a transformation module (6) linked to the routing unit (3) by an internal bus (21) and enabled to be linked at the input of said circuit (10) to an external data bus (7) the module (6) performing the transformation of the input data into serial coded data. All the internal processing to the said circuit is performed according to a serial communication protocol.
422677774 | A robot system includes an end effector a robot arm and a controller. The end effector includes a pressure roller and a linear motion mechanism. The linear motion mechanism is configured to move the pressure roller with respect to a pressed surface. The robot arm is configured to support the end effector. The controller is configured to control the linear motion mechanism to move the pressure roller to make a pressing force of the pressure roller against the pressed surface approximately uniform.
422677796 | The present disclosure provides a robot cleaner including a suction motor installed within a main body to generate a suction force at least two conductive plates (111 112) spaced apart from each other to form a flowing path for external air introduced by the suction force and a calculator (120) to measure a capacitance value between the at least two conductive plates (111 112). A porous structure (210; 350) may be provided having at least one through hole (H) through which external air introduced by the suction force flows a filter (33 34; 310320 330) disposed on one surface of the porous structure (210; 350) to filter dust contained in the air and a power supply unit (220) configured to apply alternating current (AC) power to at least a partial surface of the porous structure (210 350).
422678173 | The invention relates to a HRC workstation having a programmable industrial robot (4) the workstation (1) having a manual working area (14) for a worker (5) in the surroundings of the industrial robot (4). In the HRC workstation (1) the working areas of the industrial robot (4) and the worker (5) overlap wherein contact between the worker (5) and the industrial robot (4) is possible. The workstation (1) is divided into a plurality of different zones (171819 20) having differently high levels of risk of hazard from the industrial robot (4) for the worker (5). The industrial robot (4) is suitable for human-robot cooperation.
422749700 | The invention relates to a method for monitoring industrial systems in particular machine tools robots or similar by means of sensors which determine at least one state of the industrial system convert into signals and transfer corresponding signals to an electronic evaluation device. In addition to the actual operational process of the industrial system an analysis programme should be requested and performed said analysis programme capturing and processing the signals in the electronic evaluation device.
422749748 | The invention relates to an installation (1; 100; 200) for producing reinforcement cages for tower segments of wind turbines wherein a reinforcement cage comprises substantially horizontally oriented ring elements (13 14) and substantially vertically oriented stiffening elements (27; 127). According to the invention the installation comprises a holding region (7) which is adjusted to hold the preferably inner substantially horizontally oriented ring elements (13) of the reinforcement cage a first handling robot (3; 61; 103; 203) for providing and positioning the stiffening elements and a second handling robot (21; 121; 221) for connecting the ring elements to the stiffening elements.
422756688 | A system method and computer-readable instructions for a distributed machine learning system are provided. A plurality of distributed learning environments are in communication over a network wherein each environment has a computing device having a memory and a processor coupled to the memory the processor adapted implement a learning environment via one or more agents in a rules-based system wherein the agents learn to perform tasks in their respective learning environment; and a persistent storage in which knowledge comprising a plurality of rules developed by the agents for performing the tasks are stored wherein the knowledge is tagged and shared with other agents throughout the plurality of distributed learning environments.
422756698 | An embodiment according to the present invention addresses reusability and alignment of content across channels in a multi-channel virtual assistant by allowing users to define content on one channel and then have the content fully or partially translated for the other channels using a mix of pre-defined static rules dynamic rules or machine learning. Content translation is provided based on communications channels and content translation is performed from one to many formats optionally in real time. Performing content translation using machine learning provides an advantage that as users work content translation becomes more precise and covers more elements.
422765415 | The invention relates to a bending device for producing bent plastic tubes by thermoforming the tubes being inserted into the guide duct of forming templates (2a-2d). According to the invention this bending device comprises at least three workstations (11-14) intended to take identical forming templates and comprising circulation means (18-20) designed to form a thermoforming fluids circulation circuit incorporating the tube borne by the forming template (2a-2d) a multi-articulated robotised system (28 29) comprising a gripper (31) provided with a press member having a bearing surface able to apply to a tube a force that inserts said tube into the guide duct of the forming templates (2a-2d) and means for the relative displacement of the robotised system (28 29) and workstations (11-14) which are designed so that said robotised system is positioned facing each of said workstations in succession.
422787308 | The invention concerns a modular robotic kit containing a set of components each of which is assignable into one of at least three different functional groups in which the first functional group contains at least one type of an actuator the second functional group contains at least one type of a joint and the third functional group contains at least one type of a structure. The actuator type component contains at least one motor driven shaft at which at least one end of a tension transmitting element like a cable is fixed for up- and unrolling at least of a section of the tension transmitting element around the shaft and at least one mechanical interface to attach the actuator type component on the structure type component. The joint type component has two sections providing each at least one connection interface and being arranged relative to each other by having one up to three degrees of freedom of rotation and zero up to one degree of freedom of translation between the sections at least one of the section provides a fixing means for fixing at least one section of the tension transmitting element of an actuator type component. The connection interfaces are adapted for a releasable and direct or indirect connection with the connection interface of another joint or with a connection interface of a structure type component. Finally the structure type component contains a rigid support structure having at least two ends at each end a plate like structure is arranged at which the connection interface is provided for a releasable and direct or indirect connection with the connection interface of a joint type component or another structure type component and the rigid support structure provides at least one mechanical interface for connecting with the mechanical interface of the actuator type component.
422787452 | Eine Vorrichtung zum Verarbeiten von Lebensmittelprodukten umfasst wenigstens eine Schneidvorrichtung die dazu ausgebildet ist aufzuschneidende Produkte einem sich in einer Schneidebene bewegenden Schneidmesser einspurig oder mehrspurig zuzufÃƒÂ¼hren um die Produkte in einzelne Scheiben aufzuschneiden und eine sich an die Schneidvorrichtung anschlieÃƒÅ¸ende Portioniereinheit zum Bilden von Portionen aus herabfallenden Scheiben. Die Portioniereinheit umfasst wenigstens einen Roboter der eine Basis eine Kinematik und einen mittels der Kinematik relativ zur Basis beweglichen Endeffektor aufweist wobei der Endeffektor eine Produktablage zum Aufnehmen der Scheiben und zum Bilden von Portionen aus den Scheiben aufweist.
422868886 | Anthropomorphic model for durability tests on vehicle seats during the entry and exit process comprising:
- a rigid internal structure with:
Ã¢â€šÂ¬Ã‚Â¢ a metal plate (3) with a metal bar (9) and threaded holes (8) all along its perimeter for attaching a fabric covering the model during the test
Ã¢â€šÂ¬Ã‚Â¢ steel cylinders (2) with hemispherical heads (7) made of resin attached at their ends to the metal plate (3)
Ã¢â€šÂ¬Ã‚Â¢ a junction point (1) for coupling the model to a robot in charge of repetitively reproducing a human movement for entering/exiting a vehicle
- a soft external structure that comprises two buttocks (5) and a silicone leg (6) attached to the rigid internal structure so that the cylinders (2) are located inside the silicone."
422929218 | Die vorliegende Erfindung betrifft ein Spannfutter (1) zum Einspannen von WerkstÃƒÂ¼cken oder Werkzeugen in einem Einspannraum (21) mit einer Spannkraft (F) mit:
- mindestens zwei translatorisch entlang einer Einspannebene (E) in Richtung eines Zentrums Z des Einspannraums (21) bewegbaren Spannbacken (2) wobei der Einspannraum (21) durch Stirnseiten (2s) der Spannbacken (2) gebildet ist und
- einem zumindest ÃƒÂ¼berwiegend im Inneren des Spannfutters (1) angeordneten insbesondere rein mechanischen vorzugsweise rein formschlÃƒÂ¼ssigen Getriebe zur ÃƒÅ“bertragung eines Antriebsmoments eines mit dem Getriebe durch Koppelmittel des Getriebes koppelbaren Antriebsmotors (20) auf die Spannbacken (2) zur Bewegung der Spannbacken (2) wobei die insbesondere rein mechanischen vorzugsweise rein formschlÃƒÂ¼ssigen Koppelmittel automatisiert mit einem korrespondierenden Koppelanschluss des Antriebsmotors (20) koppelbar sind und allein durch den Antriebsmotor (20) und die vom Antriebsmotor (20) ÃƒÂ¼ber das Getriebe ausgefÃƒÂ¼hrte Bewegung von der maximalen GrÃƒÂ¶ÃƒÅ¸e des Einspannraums (21) bis zur minimalen GrÃƒÂ¶ÃƒÅ¸e des Einspannraums (21) ausfÃƒÂ¼hrbar ist. Weiterhin betrifft die vorliegende Erfindung ein System aus einem solchen Spannfutter (1) und dem Antriebsmotor (20) insbesondere vorgesehen in einer Spannfutteraufnahme (13) zur Aufnahme des Spannfutters (1) und/oder des Antriebsmotors (20) sowie einer Austauscheinrichtung zum Austauschen des Spannfutters insbesondere einem Roboterarm."
422957512 | A system and method for real-time or near-real time processing and post-processing of RGB-D image data using a handheld portable device and using the results for a variety of applications. The disclosure is based on the combination of off-the-shelf equipment (e.g. an RGB-D camera and a smartphone /tablet computer) in a self-contained unit capable of performing complex spatial reasoning tasks using highly optimized computer vision algorithms. New applications are disclosed using the instantaneous results obtained and the wireless connectivity of the host device for remote collaboration. One method includes steps of projecting a dot pattern from a light source onto a plurality of points on a scene measuring distances to the points and digitally reconstructing an image or images of the scene such as a 3D view of the scene. A plurality of images may also be stitched together to re-position an orientation of the view of the scene.
422958027 | The invention relates to a computer-implemented method for determining the position of an elevator cab in an elevator shaft which method enables an increased level of safety comprising image processing by optically recording a section of the code strip and at least one section of a marking device which is attached to the elevator shaft in order to create a pixel image (K) consisting of pixels and comprising position pattern analysis by identifying code markings (5 6) from the pixel image by identifying a position pattern from the code markings by converting the position pattern into binary code and by decoding the binary code into a position and comprising reference marking analysis by reading out at least one line of the pixel image or code markings in the region for code markings to be expected by converting the read-out pixels or groups of adjacent pixels into respective numeric codes in particular into respective grayscale values by comparing the numeric codes or sums of the numeric codes with a threshold value and by identifying a reference marking in dependence on the comparison.
423040417 | Die Erfindung betrifft einen Schleifroboter fÃƒÂ¼r einen Schiffsrumpf umfassend einen mit einem beweglichen Schleifmittel ausgerÃƒÂ¼steten Schleifkopf der an einer Aktuatoreinrichtung befestigt ist die den Schleifkopf mit einem Rahmengestell verbindet und in mindestens zwei zueinander senkrechten Richtungen relativ zu dem Rahmengestell innerhalb eines Bearbeitungsraumes bewegen kann. ErfindungsgemÃƒÂ¤ÃƒÅ¸ wird eine elektronische Steuerungseinheit bereitgestellt wird welche signaltechnisch mit der Aktuatoreinrichtung verbunden ist zur Steuerung der Bewegung des Schleifkopfs entlang der zumindest zwei Richtungen. Die Steuerungseinheit umfasst: eine Eingangsschnittstelle zum Einlesen von Scandaten des Schiffsrumpfes welche die OberflÃƒÂ¤chengeometrie des Schiffsrumpfes beschreiben und ein Filterungsmodul das ausgebildet ist zur Entfernung von Scandaten die auÃƒÅ¸erhalb des Schiffsrumpfes liegen.
423072762 | The invention relates to a device (100) for visually inspecting the external surfaces (90) of an aircraft which comprises an inspection area for receiving an aircraft at least one visual inspection robot (10) and a control center (50). A movable platform (11) of the robot supports a turret (12) having observing means (13). The robot comprises processing means (20) which guide the movable platform (11) and process the data received from the observing means (13). The processing means (22) of the robot are suitable: for autonomously controlling the robot (10) during the visual inspection of the external surfaces of an aircraft (9) parked in the inspection area; for interrupting a visual inspection in the event of a detection of an anomaly on the external surface of the aircraft; for transmitting visual inspection data to the control center; and for receiving instructions from the control center.
423073275 | A gripper device mountable on a robot arm (10) of a milking robot (2) provided for automatically attach teat cups (5) to the teats of a milking animal the gripper device comprises an electromagnet (6) for gripping teat cups made of a magnetic material the electromagnet including a coil (31) feedable with a current and a core (33) of a magnetic material arranged at least partly within the coil; and a support structure (7) for holding the electromagnet. The core comprises two end portions (33a-b) in a single face of the electromagnet wherein the two end portions constitute different poles of the electromagnet and are shaped to be engagable with each of the teat cups in a close fit.
423073549 | Disclosed is a mobile robot including a main body and a pattern irradiation unit emitting a cross-shaped optical pattern including a horizontal line optical pattern and a vertical line optical pattern intersecting the horizontal line optical pattern. The pattern irradiation unit includes a light source and a lens converting light emitted from the light source into the cross-shaped optical pattern the lens includes convex cells on an incidence surface upon which the emitted light is incident the incidence surface is divided into a first area converting the light emitted from the light source into the horizontal line optical pattern and a second area converting the light emitted from the light source into the vertical line optical pattern vertical convex cells extended in parallel in the vertical direction are formed in the first area and horizontal convex cells extended in parallel in the horizontal direction are formed in the second area.
423074127 | The disclosure is directed to a medical robotic system and method for releasably securing a medical instrument over a modular support assembly that is further removably coupled to the manipulating arm via an intermediate fastening component. The medical instrument is configured for delivery through a small percutaneous penetration in a patient as it slides over the modular support assembly independent of the manipulating arm. The robotic system further includes a simplified draping mechanism including covering the manipulating arm up to the fastening component thereby obviating the need for extensive sterile drape that extends all over the arm up to the support interface and the cannula holding assembly in existing art. Advantageously the present invention allows for a quick and simple installation while allowing for free rotary motion of the support assembly.
423086044 | The invention relates to the mass production of mid-range robots which can be used to meet requirements in terms of simplified construction using a large number of off-the-shelf industrial members and the ability for transformation into a large number of versions each version suitable for a specific type of application. According to a preferred embodiment a modular transport land robot (100) comprises a support module in the form of a longitudinal beam (11) having two end areas (Z1 Z2) and a central support area (Z3) a remote control module (116) for controlling the robot (100) and a modular motor consisting of at least two independent mobility assemblies (9 10) supported by at least both of the end areas (Z1 Z2) of said longitudinal beam (11). Said mobility assemblies (9 10) are attached under said end areas (Z1 Z2) by securement modules and each mobility assembly (9 10) comprises at least one thermal or electrical motor and a running gear (13). Said mobility assemblies (9 10) define therebetween under the central area (Z3) of the longitudinal support beam (11) an available space (14) for transporting at least one payload module (31) such that the longitudinal support beam (11) is located in an in-use mode above the mobility assemblies (9 10).
423086180 | The invention relates to a working device (1) comprising a controller (6) and an industrial robot (2) which industrial robot carries a process tool (3). The working device (1) is designed for human-robot collaboration and has a detection device (5) for detecting an occurred collision of the industrial robot (2) or the process tool (3) with a worker (7) which detection device is connected to the controller and has a sensor device (16). The detection device (5) additionally detects a distance (d) between the industrial robot (2) and/or the process tool (3) and the obstacle (7) wherein the working device (1) has the industrial robot (2) perform an evading motion (a) with respect to the obstacle (7) which evading motion passes by the obstacle (7) and avoids the obstacle (7) or the evading motion (a) enlarges a distance from the obstacle or worker (7) that is too small.
423086757 | A robot includes a base (210; 1210); a trunk (220; 1220) linked to the base (210; 1210) ; a multi-joint robot arm rotatably linked to the trunk (220; 1220) ; and an elevating mechanism capable of bringing the trunk (220; 1220) to a low position and a high position higher than the low position and a time taken when a tip of the multi-joint robot arm is moved by a predetermined distance when the trunk (220; 1220) is at the high position is longer than a time taken when the tip of the multi-joint robot arm is moved by a predetermined distance when the trunk (220; 1220) is at the low position.
423086769 | An abutment member (13) having an abutment section (13b) abutting a work stand on which a workpiece to which an arm (11) performs work is placed is provided on a front surface of a robot body (10).
423087085 | The invention relates to a technology for planning and implementing human-robot collaboration processes. In a planning method a layout (32) of a work area is recorded in which work area a human (28) and a manipulator (10) interact within a collaboration area (50). Human-robot collaboration zones (MRK1 MRK2 MRK3 MRK4) are labelled and body zones or body parts at risk of collision are possibly indicated. Limit geometries are recorded for the manipulator and/or a manipulator attachment and a motion plan is recorded for at least one reference point. By means of an automated evaluation module a permissible process velocity for following the motion plan is determined. In the event of a collision between the manipulator and a human only a permissible negative impact on the human is to be expected if the permissible process velocity is adhered to. A velocity profile is created on the basis of the determined permissible velocities.
423087147 | The invention relates to an installation (1; 100; 200) for producing reinforcement cages for tower segments of wind turbines wherein a reinforcement cage comprises substantially horizontally oriented ring elements (13 14) and substantially vertically oriented stiffening elements (27; 127). According to the invention the installation comprises a holding region (7) which is adjusted to hold the preferably inner substantially horizontally oriented ring elements (13) of the reinforcement cage a first handling robot (3; 61; 103; 203) for providing and positioning the stiffening elements and a second handling robot (21; 121; 221) for connecting the ring elements to the stiffening elements.
423179852 | The invention relates to a mobile robot (100) comprises movement and orientation means (110) and sensory means comprising: a. sensory means able to deliver proprioceptive information from the movement and orientation means (110) b. sensory means (130141142143144145146 147) able to deliver so-called environmental information perceived in the robot's environment; characterised in that it comprises computer means comprising: c. a neuro-mimetic structure comprising a battery of idiothetic grid cells whereof the neurons are activated by proprioceptive information and a battery of allothetic grid cells; d. a neuro-mimetic structure called entorhinal cortex each neuron of which corresponds to a place cell.
423185744 | Die vorliegende Erfindung betrifft ein Spannfutter (1) zum Einspannen von WerkstÃƒÂ¼cken oder Werkzeugen in einem Einspannraum (21) mit einer Spannkraft (F) mit:
- mindestens zwei translatorisch entlang einer Einspannebene (E) in Richtung eines Zentrums Z des Einspannraums (21) bewegbaren Spannbacken (2) wobei der Einspannraum (21) durch Stirnseiten (2s) der Spannbacken (2) gebildet ist und
- einem zumindest ÃƒÂ¼berwiegend im Inneren des Spannfutters (1) angeordneten insbesondere rein mechanischen vorzugsweise rein formschlÃƒÂ¼ssigen Getriebe zur ÃƒÅ“bertragung eines Antriebsmoments eines mit dem Getriebe durch Koppelmittel des Getriebes koppelbaren Antriebsmotors (20) auf die Spannbacken (2) zur Bewegung der Spannbacken (2) wobei die insbesondere rein mechanischen vorzugsweise rein formschlÃƒÂ¼ssigen Koppelmittel automatisiert mit einem korrespondierenden Koppelanschluss des Antriebsmotors (20) koppelbar sind und allein durch den Antriebsmotor (20) und die vom Antriebsmotor (20) ÃƒÂ¼ber das Getriebe ausgefÃƒÂ¼hrte Bewegung von der maximalen GrÃƒÂ¶ÃƒÅ¸e des Einspannraums (21) bis zur minimalen GrÃƒÂ¶ÃƒÅ¸e des Einspannraums (21) ausfÃƒÂ¼hrbar ist. Weiterhin betrifft die vorliegende Erfindung ein System aus einem solchen Spannfutter (1) und dem Antriebsmotor (20) insbesondere vorgesehen in einer Spannfutteraufnahme (13) zur Aufnahme des Spannfutters (1) und/oder des Antriebsmotors (20) sowie einer Austauscheinrichtung zum Austauschen des Spannfutters insbesondere einem Roboterarm."
423185803 | The invention relates to an articulated arm robot-type device for handling a payload comprising a robot arm (R) which is attached to a base (1) that can be rotated about a first axis (A1) and at least two arm elements (2 3) which are arranged one behind the other in the form of a kinematic chain and a first arm element (2) of which is mounted on the base (1) in a pivotal manner about a second axis (A2) that is oriented orthogonally relative to the first axis and a second arm element (3) of which is attached to the first arm element (1) in a pivotal manner about a third axis (A3) that is oriented parallel to the second axis (A2). The device also comprises a central hand (4) which is attached to the end of the kinematic chain. A first linear actuator (4) is provided which pivots the first arm element (2) about the second axis (A2) and which is operatively connected to the base (1) and to the first arm element (2) via a first coupling transmission (K1) and a second linear actuator (5) is provided which pivots the second arm element (3) about the third axis (A3) and which is operatively connected to the base (1) the first arm element (2) and the second arm element (3) via a second coupling transmission (K2). The first and the second linear actuator (4 5) are each designed in the form of a spindle drive each spindle drive providing a motor-driven spindle nut unit (41 51) which is engaged with a spindle (42 52) in the form of a threaded rod wherein the threaded rod is mounted in a pivotal manner about a pivot axis (SA4 SA5) which is oriented parallel to the second axis (A2). The invention is characterized in that the first coupling transmission (K1) is operatively connected to the motor-driven spindle nut unit (41) of the first linear actuator (4) in a pivotal manner via a first universal joint (4K) and the second coupling transmission (K2) is operatively connected to the motor-driven spindle nut (51) of the second linear actuator (5) in a pivotal manner via a second universal joint (5K); the first and the second universal joint (4K 5K) each has a pivot axis which is oriented parallel to the second axis (A2) and a pivot axis which is oriented orthogonally to the second axis (A2); the second coupling transmission (K2) has a first coupling means (8) and a second coupling means (9) each of which transmits pulling and pushing forces; the first coupling means (8) is a ternary transmission element in the form of a rigid triangular structure the first coupling means (8) being mounted on each corner of the triangular structure about a pivotal axis such that the coupling means (8) is connected to the spindle nut unit (51) in a pivotal manner about a first pivot axis which is a pivot axis of the second universal joint (5K) to the first arm element (2) in a pivotal manner about a second pivot axis (SA51) and to the second coupling means (9) in a pivotal manner about a third pivot axis (SA53); and the second coupling means (9) is designed in the form of a rigid connecting brace one end of which is connected to the first coupling means (8) in a pivotal manner about the third pivot axis (SA53) and the other end of which is connected to the second arm element (3) in a pivotal manner about a pivot axis (SA52).
423215099 | A robot system (1) according to an embodiment includes a sensor (21b) an arm (13) and an instructor (31a). The sensor (21b) is configured to detect an interface of a liquid. The arm (13) includes a holding mechanism that holds a container containing the liquid. The instructor (31a) instructs the arm (13) to cause the container to enter a sensing region of the sensor (21b) while holding the container so as to cause the sensor (21b) to detect the interface.
423215243 | A robot control device (10) for controlling a robot (20) comprises an image acquisition unit (30 140) that acquires an image including an object (W1) and a controller that is configured so as to start a visual servo on the basis of at least one of an error in calibration an error in installation of the robot (20) an error resulting from the rigidity of the robot (20) an error of a position where the robot (20) has gripped the object (W1) an error regarding imaging and an error regarding a work environment.
423215249 | A robot control device (20) controls the operation of a robot (1) including a base (11); a robot arm (5) that has at least three links (1213 ... 19) at least three joint portions (171172 ... 177) and at least three drive sources (401402 ... 407); an inertia sensor (31); and at least three angle sensors (411412 ... 417). The robot control device (20) includes a first coordinate system vibration calculation unit (501); a second coordinate system vibration calculation unit (501); a weighting unit (503 504); a third coordinate system vibration calculation unit (501); a correction value calculation unit (502) that obtains correction values for correcting the respective drive commands of the drive sources (401402 ... 407) based on vibration information in a third coordinate system and the respective detected results of the angle sensors (411412 ... 417); and a drive source control unit (201202 ... 207) that controls the operations of the drive sources (401
423224361 | The invention relates to a device (100) for visually inspecting the external surfaces (90) of an aircraft which comprises an inspection area for receiving an aircraft at least one visual inspection robot (10) and a control center (50). A movable platform (11) of the robot supports a turret (12) having observing means (13). The robot comprises processing means (20) which guide the movable platform (11) and process the data received from the observing means (13). The processing means (22) of the robot are suitable: for autonomously controlling the robot (10) during the visual inspection of the external surfaces of an aircraft (9) parked in the inspection area; for interrupting a visual inspection in the event of a detection of an anomaly on the external surface of the aircraft; for transmitting visual inspection data to the control center; and for receiving instructions from the control center.
423224679 | A panel serving as a work object is disposed onto a die face (1a) of a hemming die (1) and pre-hemming (preliminary bending) and hemming (main bending) processes are carried out with a hemming roller held by a robot. A nesting mechanism (6) for positioning the panel is provided on a side wall part (1b) of the hemming die (1). The nesting mechanism (6) is constructed such that a movable nesting block (8) having a nesting claw section (8b) at the tip end is supported by a holder (7) the nesting block (8) being elastically supported retractably in the vertical direction (direction of arrow P1) and slidably (or tiltably) displaceable in the direction of arrow P2. Thus interference between the hemming roller and nesting mechanism (6) has no bad effects on hemming process quality.
423224913 | The present invention is directed to a system and method for a dynamic and automatic decision making process related to the ongoing operation of multi- technology multi- vendor wireless radio access and core networks. based on progressive data flow detection. The method comprises the steps of receiving network data files from the networks the data files including data from the network and from the multiplicity of mobile users; extracting the operational related data from the data files; analyzing the performance of the data flow from the related operational data for the multiplicity of mobile users; generating and executing modified mobility data transcript files for the access and core networks with the modified data transcript files to perform modifications to the operational networks and verifying and analyzing the quality of service and performance state of the networks and the multiplicity of mobile users after implementing the executional changes.
423224937 | Shifts of a reference point C in a robot coordinate system among three postures of a seam welding apparatus 10 are found and calibration data is obtained (STEP 1). Correction data is found from the calibration data based on deformation of elastic units 22a due to weight of the seam welding apparatus 10 in accordance with the posture of the seam welding apparatus 10 relative to a robot 20 (STEP 5). Teaching data is corrected based on the correction data (STEP 6).
423225296 | This invention includes a method and complex for non-contact control in a form of a polarization marker a receiving device and a microprocessor. In the polarization marker beams are polarized with a customized cylinder polarizer pass through a system of lenses and reflectors and are emitted into space wherein the direction of the polarization vectors is axially symmetrical about the virtual axis of the polarization marker. The receiving device located in the working plane identifies the direction and position in space of the polarization marker in relation to the receiver the results being interpreted by the microprocessor into control commands. The receiving device consists of polarimeters spaced at a predetermined distance. The polarimeters identify the direction of the polarization vectors of incident beams from the polarization marker. Based on the data obtained from each polarimeter the microprocessor calculates the direction and angles of site of the polarization marker. This complex allows performing the following tasks:
- control the cursor on a monitor screen by pointing the polarization marker at it wherein the receiver is installed on the monitor body and connected to a computer
- use it as a part of a remote control for intuitive and user-friendly content management in home theater systems or TV sets to which a receiver is connected
- in robotics use it for precise navigation of a robot in a room by installing receivers on the walls/ceilings and by installing a polarization marker on the robot body with a wireless connection of the receivers to the robot
- 3D positioning by recognizing the polarization marker position in space in relation to the receiver connected to a computer for use in computer games simulators graphics applications for remote control of manipulators and devices. Generally a polarization marker can be made by using an infrared semiconductor light diode the cylinder polarizer can be made using a fluoroplastic substrate onto which rulings of the required pattern are applied by a photolithography method. Polarimeters can be made using non-cooled grating bolometers."
423225715 | The present invention relates to a robot cleaner and a control method therefor and more particularly to a robot cleaner comprising an illuminance sensor provided at the upper portion of a body of the robot cleaner thereby intensively cleaning the bottom of furniture such as a bed and a sofa which has a relatively low illuminance. That is the robot cleaner according to the present invention comprises a furniture bottom detecting means provided at the upper portion of the body of the robot cleaner to detect an area of which the height is low such as the bottom of furniture and is controlled through a furniture bottom cleaning process by the furniture bottom cleaning means. Thus the present invention is provided with the furniture bottom detecting means formed at the upper portion of the body of the robot cleaner thereby intensively cleaning only the bottom of the furniture such as a bed or a sofa of which the illuminance is low and the height is low.
423226263 | A cleaning robot is provided. The cleaning robot includes a main body a moving assembly to move the main body around a home an imaging unit to obtain images around the main body a controller to generate a map of the home using the obtained images and a communication unit to transmit the generated map to a home monitoring apparatus. A procedure to match location and type information of electric devices to a two-Dimensional (2D) or three-Dimensional (3D) map of the home may be automated. As described above the map of the home may be realistically generated by utilizing a map generated by the cleaning robot and inconvenience experienced by a user to manually register electric devices located in each room of the home may be solved by automatically registering the electric devices.
423239473 | A robot includes a robot arm a drive unit that drives the robot arm a first control unit that controls drive of the drive unit a plurality of detection units at least one of which is an angular velocity sensor as an inertial sensor and a wiring unit that series-connects the plurality of detection units and the first control unit.
423239628 | An instant message communication device that includes a database a data transmission module a processing module and a memory is provided. When commands stored in the memory are performed by the processing module the following operations are performed. User information that includes a user account is received through the data transmission module. An instant message software robot is driven to add the user account into a robot contact list of a robot account. An account pair relation corresponding to the user account and the robot account is stored in the database. A request is transmitted to a user device having the user account through the data transmission module. The robot account is determined being added to a user contact list. The instant message software robot is controlled to perform an instant message communication with the user device through the data transmission device according to the account pair relation.
423257654 | Machine and method for cartoning articles (A) in containers or boxes in which the machine has a loading section comprising an article inlet area (1); a loading area (2) for loading articles into said containers; a configuring device (3); at least a first robot (4) arranged to load articles from said inlet area (1) and transfer the articles to said configuring device (3); at least a second robot (5) arranged to pick up articles from said configuring device (3) and transfer them to said loading area (2) in which the configuring device (3) comprises an array of seats (302) for temporary accommodation of articles and said array of seats (302) of the configuring device (3) is formed from rows of article-receiving seats having a variable transversal distance; said configuring device (3) operates in a synchronised manner with the first robot (4) and with the second robot (5) varying the relative position between respective rows of seats to provide interface respectively with the first robot and with the second robot.
423257690 | Disclosed are a mobile robot and an operating method thereof in which data within a designated distance from a main body of the mobile robot is accumulated and stored and thus form a local area map. Thereby a traveling direction or a rotating direction is set while avoiding an obstacle around the main body and thus a path may be rapidly set repetition of unnecessary operation is prevented and thus a traveling velocity based on rapid movement may be improved and the obstacle is easily avoided and thus cleaning efficiency may be improved.
423313482 | A robot (1) includes a holding unit (A30) configured to hold an object (A20) an image pickup unit (11G) and a predetermined first portion of the robot (1) . The image pickup unit (11G) picks up images of the holding unit (A30) and the object (A20) using the first portion as a background.
423313488 | A robot performs after i-th (i is a natural number) work i+1-th work different from the i-th work and performs after j-th (j is a natural number satisfying jÃ¢â‚¬Â°Ã‚Â i) work j+1-th work different from the j-th work. The robot performs the i+1-th work after the i-th work without changing information concerning correction in a joint of the robot during the i-th work performs robot calibration after the j-th work and performs the j+1-th work after performing the robot calibration.
423393354 | The invention relates to a line guiding device (14 15) for guiding at least one supply line (19) along a manipulator arm (1) which comprises multiple elements (G1-G7) connected by at least three joints (L1-L6) having: - at least one mounting (2021 22) which is designed to secure at least one supply line (19) section (19a) in particular a fixed supply line section on at least one of the elements (G1-G7) of the manipulator arm (1) and - a controllable drive device (16 17) which is designed to actively move at least one other supply line (19) section (19b) in particular a movable supply line section relative to the manipulator arm (1). The invention also relates to an industrial robot (3) with such a line guiding device (14 15).
423393356 | The invention relates to an electrical drive (13) and an industrial robot (1) that comprises at least one such electrical drive (13) having: an electric motor (14) that comprises a motor housing (15) a drive shaft (18) rotatably mounted by means of at least two roller bearings (21 22) a stator (16) secured in said motor housing (15) and a rotor (17) that is connected to said drive shaft (18) and can rotate in said motor housing (15); as well as a harmonic drive gear (19) that comprises a gear housing (20) a circular spline (23) with an inner toothing (24) a flex spline (25) that has an outer toothing (26) and a wave generator (27) that can be rotated in the gear housing (20) and that rolls on the flex spline (25) said outer toothing (26) of the flex spline (25) engaging with the inner toothing (24) of the circular spline (23) such that they become meshed as a function of a rotational movement of the wave generator (27). The rotor (17) is secured on the drive shaft (18) and a first of said at least two roller bearings (21 22) is arranged inside the flex spline (25) and is designed to mount said drive shaft (18) such that it can rotate inside the gear housing (20).
423393358 | The invention relates to a method for the automated installation of threaded inserts (15 15a 15b) in components (12) having the steps: provision of a component (12) that has at least one threaded hole (16) at an automated installation station of an installation cell serial supply of threaded inserts (15 15a 15b) to an individual removal point (13) automatic pick-up of the threaded insert (15 15a 15b) positioned at the individual removal point (13) by means of a tool (11) fastened to a flange (8) of an automatically actuated industrial robot (1) and automatic screwing of the threaded insert (15 15a 15b) held by the industrial robot (1) into the threaded hole (16) in the component (12) by means of the tool (11).
423393779 | Disclosed are a walking assistance robot and a method of controlling the walking assistance robot. The control method includes collecting motion information by sensing or measuring a motion of at least one joint determining a motion state of the at least one joint based on the sensed or measured motion of the at least one joint and controlling the walking assistance robot based on the determined motion state of the at least one joint.
423393983 | Systems methods and non-transitory computer readable media can align face images classify face images and verify face images by employing a deep neural network (DNN). A 3D-aligned face image can be generated from a 2D face image. An identity of the 2D face image can be classified based on provision of the 3D-aligned face image to the DNN. The identity of the 2D face image can comprise a feature vector.
423394119 | Die Erfindung betrifft ein Verfahren zum Programmieren von BewegungsablÃƒÂ¤ufen eines redundanten Industrieroboters (1) durch manuell gefÃƒÂ¼hrtes Verstellen der Pose eines Manipulatorarms (1a) des Industrieroboters (1) der mehrere aufeinander folgende Glieder (5-12) aufweist die durch verstellbare wenigstens ein redundantes Gelenk (4) umfassende Gelenke (4) verbunden sind die von wenigstens einer Robotersteuerung (2) des Industrieroboters (1) angesteuert verstellbar sind aufweisend die Schritte:
- manuell gefÃƒÂ¼hrtes Verstellen desjenigen Gliedes (5-12) des Manipulatorarms (1a) dem ein Werkzeugbezugspunkt (16) zugeordnet ist aus einer ersten Position und ersten Orientierung im Raum in eine zweite Position und/oder zweite Orientierung im Raum
- RÃƒÂ¼ckrechnen der Gelenkstellungswerte aller Gelenke (4) des Manipulatorarms (1a) aus der zweiten Position und zweiten Orientierung des Werkzeugbezugspunktes (16) des Manipulatorarms (1a) unter AuflÃƒÂ¶sung der Redundanz durch Bestimmen eines optimierten Gelenkstellungswertes des wenigstens einen redundanten Gelenks (4)
- automatisches Einstellen aller Gelenke (4) des Manipulatorarms (1a) angesteuert durch die Robotersteuerung (2) auf Grundlage der rÃƒÂ¼ckgerechneten optimierten Gelenkstellungswerte wÃƒÂ¤hrend des manuell gefÃƒÂ¼hrten Verstellens."
423394189 | The invention relates to a computer-implemented method for determining the position of an elevator cab in an elevator shaft which method enables an increased level of safety comprising image processing by optically recording a section of the code strip and at least one section of a marking device which is attached to the elevator shaft in order to create a pixel image (K) consisting of pixels and comprising position pattern analysis by identifying code markings (5 6) from the pixel image by identifying a position pattern from the code markings by converting the position pattern into binary code and by decoding the binary code into a position and comprising reference marking analysis by reading out at least one line of the pixel image or code markings in the region for code markings to be expected by converting the read-out pixels or groups of adjacent pixels into respective numeric codes in particular into respective grayscale values by comparing the numeric codes or sums of the numeric codes with a threshold value and by identifying a reference marking in dependence on the comparison.
423447689 | The invention relates to a sensing device and to a sensing method for robot-induced loads that can act upon the human body in contact with the robot during a working process. The robot-induced loads in particular forces are measured by the measuring device (16) of an external sensing device (2). The measuring device (16) is suitably positioned and oriented in this process in the working area of an industrial robot (3) by means of a positioning device (15).
423448490 | Provided are a walk-assistive robot and a method of controlling the same. The method of controlling the walk-assistive robot includes: obtaining ground information that is information regarding ground a walking direction; determining control patterns of the walk-assistive robot by analyzing the obtained ground information; and controlling the walk-assistive robot based on the determined control patterns.
423449476 | System and methods for positioning a tool in a robotic system include determining primary position information for the tool at a first frequency and determining secondary position information for the tool at a second frequency. The tool is moved in a first position control mode and a second position control mode based on the primary position information and the secondary position information. At least one of the first and second frequencies in each of the first and second position control modes is adjusted. A difference between the first and second frequencies in the first position control mode is different than a difference between the first and second frequencies in the second position control mode.
423458135 | A flame detector (100) for industrial safety applications in hazardous locations configured for radiant energy monitoring quantification and information transmission. The system has at least one optical sensor channel each including an optical sensor (2a. 2b. 2c 2d) configured to receive optical energy from a surveilled scene within a field of view at a hazardous location the channel producing a signal (3a 3b 3c 3d) providing a quantitative indication of the optical radiation energy received by the optical sensor within a sensor spectral bandwidth. A processor (6 120) is responsive to the signal from the at least one optical sensor channel to provide a flame present indication of the presence of a flame and a quantitative indication representing a magnitude of the optical radiation energy from the surveilled scene. An Artificial Neural Network may optionally be used to provide an output corresponding to a flame condition.
423458145 | System and methods of controlling a robotic system for manipulating anatomy of a patient during a surgical procedure include applying a force to the anatomy to generate a response by the anatomy. The response of the anatomy is measured and a characteristic of the anatomy is calculated based on the response. An instrument is autonomously controlled in relation to the anatomy based on the calculated characteristic.
423458183 | The various aspects include systems and methods for enabling mobile computing devices (102) to recognize when they are at risk of experiencing malicious behavior in the near future given a current configuration. Thus the various aspects enable mobile computing devices (102) to anticipate malicious behaviors before a malicious behavior begins rather than after the malicious behavior has begun. In the various aspects a network server (116) may receive behavior vector information from multiple mobile computing devices (102) and apply pattern recognition techniques to the received behavior vector information to identify malicious configurations and pathway configurations that may lead to identified malicious configurations. The network server (116) may inform mobile computing devices (102) of identified malicious configurations and the corresponding pathway configurations thereby enabling mobile computing devices (102) to anticipate and prevent malicious behavior from beginning by recognizing when they have entered a pathway configuration leading to malicious behavior.
423459139 | A system and method for using a robotic arm and a part gripping jaw to tend a CNC machine. A robotic arm picks up a part gripping jaw and used the jaw to grip a part and moves the part into a vise in the CAN machine. The part gripping jaw has features which the vise engages and secures the part in the part gripping jaw for processing in the CNC machine.
423462499 | The invention relates to a gripping device (5) comprising a gripping member (10) designed to come into contact with an object to be manipulated (100) and control means for controlling a joining and a separation of the gripping member and the object to be manipulated the control means being associated with a contact (16) able to generate a joining and/or separating control signal intended for the control means when the contact is activated. According to the invention the gripping member is slidably mounted in the device between a non-pushed-in position and a pushed-in position the contact being positioned in the device so as to be activated by the gripping member when the gripping member is in the pushed-in position. The invention also relates to a co-handling robot comprising such a device.
423462592 | A measurement board (20) for determining rotor positions of motor units (10) of a robot unit (1). The measurement board (20) comprises a processing unit (22) comprising a data storage (23) adapted to store rotor positions and a logic unit (24) adapted to determine rotor positions on basis of the stored rotor positions in the data storage (23) and information from position sensors (12) at the motor units (10). The measurement board (20) further comprises an energy harvesting device (30) for generating energy from an ambient energy source. The energy harvesting device (30) is adapted to provide energy to the processing unit (22).
423469023 | Die Vorrichtung zum zeitlich vorgebbaren automatischen Melken von FlÃƒÂ¼ssigkeit aus Eutern abgebenden Tieren einer Herde insbesondere von KÃƒÂ¼hen ist versehen mit mehreren auf einem Untergrund angeordneten Melkrobotern (18) zum automatischem Melken von Tieren wobei jeder Melkroboter (18) einen Eingang (20) und einen Ausgang (22) und ein automatisch an das Euter eines Tieres ansetzbares Melkzeug (24) aufweist. Ferner weist die Vorrichtung einen den EingÃƒÂ¤ngen der Melkroboter (18) vorgelagerten eingegrenzten Wartebereich (12) fÃƒÂ¼r die zu melkenden Tiere einer Herde auf wobei der Wartebereich (12) einen Zugang (28) zum manuellen ZufÃƒÂ¼hren der Tiere zum Wartebereich (12) aufweist. Die Vorrichtung ist versehen mit einer Tiertreibereinheit (38) zum automatischen Treiben von sich im Wartebereich (12) aufhaltenden Tieren zu den EingÃƒÂ¤ngen von jeweils frei werdenden Melkrobotern (18).
423485337 | The present invention concerns an autonomous transport robot for transporting a payload comprising: a payload bed (1510) having at least one reference datum surface (1510F; 1510S); and at least one payload justification device (1530 1510R); wherein the at least one payload justification device being configured to position a payload on the payload bed in substantial contact with the at least one reference datum surface to place the payload in a predetermined position on the payload bed.
423518272 | A method and system for determining fractional flow reserve (FFR) for a coronary artery stenosis of a patient is disclosed. In one embodiment medical image data of the patient including the stenosis is received a set of features for the stenosis is extracted from the medical image data of the patient and an FFR value for the stenosis is determined based on the extracted set of features using a trained machine-learning based mapping. In another embodiment a medical image of the patient including the stenosis of interest is received image patches corresponding to the stenosis of interest and a coronary tree of the patient are detected an FFR value for the stenosis of interest is determined using a trained deep neural network regressor applied directly to the detected image patches
423518287 | Certain aspects of the present disclosure provide methods and apparatus for creating tags (static or dynamic) for input/output classes of a neural network model using supervised learning. The method includes augmenting a neural network model with a plurality of neurons and training the augmented network using spike timing dependent plasticity (STDP) to determine one or more tags.
423518575 | The present invention provides a handheld robot for orthopedic surgery and a control method thereof. The handheld robot of the present invention includes a main body a grip a kinematic mechanism a tool connector a tool a force sensor and a positioning unit. The handheld robot of the present invention combines the position/orientation information of the tool acquired by the positioning unit with the force/torque information acquired by the force sensor and utilizes the combined information to adjust the position of the tool so as to keep the tool within the range/path of a predetermined operation plan. In this way the precision of the orthopedic surgery can be enhanced and the error occurred during the surgery can be minimized.
423576308 | An arrangement for determining the calibration position of a robot joint comprises the joint comprising a moveable joint element (54) and a stationary joint element (56) where one joint elements comprises a holding structure (60 62) and the other a force providing protrusion (64) a robot controller a motor (22) connected between the robot controller and the moveable joint element and a force receiving element (58) adapted to form a kinematic coupling with the holding structure (60 62) and the force providing protrusion (64) where the kinematic coupling has at least two areas of contact between the structure and the force receiving element and one area of contact between the force providing protrusion and the force receiving element the force receiving element (58) being fastenable to the holding structure for stretching out across a gap between the two robot joint elements for receiving a force from the force providing protrusion.
423576324 | A robot system (10) comprises a robot (20) with a robot base (40) and at least one arm. Each arm comprises a first limb (50) constituting a kinematic pair with the robot base (40) and a second limb (60) constituting a kinematic pair with the first limb (50). The robot system (10) further comprises at least one component feeder (30) each component feeder (30) comprising a pick area (90) from which the robot (20) is configured to pick components (110) the pick area (90) being immobile in relation to the robot base (40). The robot system (10) further comprises a machine vision system for detecting positions of components (110) within the pick area (90). The first limb (50) is positioned such that its projection in downward direction overlaps the pick area (90) in at least one available position of the first limb (50). Positioning of the robot (20) such that some of its structure constantly lies in vertical direction above and in horizontal directions within the pick area (90) is enabled by omitting an overhead camera.
423576706 | An integrated passive wireless chip diagnostic sensor system (4) is described that can be interrogated remotely with a wireless device (2) such as a modified cell phone incorporating multi-protocol RFID reader capabilities (such as the emerging Gen-2 standard) or Bluetooth providing universal easy to use low cost and immediate quantitative analyses geolocation and sensor networking capabilities to users of the technology. The present invention can be integrated into various diagnostic plattorms and is applicable for use with low power sensors such as thin films. MEMS electrochemical thermal. resistive nano or microfluidic sensor technologies. Applications of the present invention include on-the-spot medical and selfdiagnostics on smart skin patches Point of Care (POC) analyses food diagnostics pathogen detection disease-specific wireless biomarker detection remote structural stresses detection and sensor networks for industrial or Homeland Security using low cost wireless devices such as modified cell phones.
423576901 | The invention relates to a method for estimating the appearance of a pressure defect in at least one of the tyres on the wheels of a motor vehicle said estimation resulting from an analysis of the angular speeds of the wheels using a first algorithm based on an analysis of the difference in speed between each of the wheels and using a second algorithm based on a spectral analysis of the wheel speed each of said algorithms providing for each wheel an under-inflation probability datum and an associated confidence factor datum according to a wheel speed range. The invention uses a decision module based on a neural network the inputs of which are the probability and confidence factor data for each wheel supplied by the aforementioned algorithms said neural network having previously undergone a learning phase and outputting for each wheel a tyre under-inflation state detection score.
423577451 | A data collection device is configured to capture images of a dosage indicator of a medicament delivery device and if an injection is administered without prior confirmation of a dosage amount to prompt the user to set a value for the delivered medicament dosage amount for storing in a dosage log. For example the determination may be based on specific confirmation from the user or detecting a zero dosage amount in captured images. A suggested dosage amount may be displayed to the user for example a highest or more recently programmed dosage amount prior to the injection or based on one or more previously confirmed dosage amounts. The data collection device may use one or more of optical character recognition optical pattern recognition and determination of direction of rotation of a dosage adjustment component to determine whether an injection is being or has been administered and/or a suggested dosage amount.
423615174 | A teaching system (30) according to embodiments includes a data acquiring unit (311d) and a job generating unit (311e). The data acquiring unit (311d) acquires data including an initial attitude of a tool (25) a final attitude of the tool (25) a rotation center axis of a handled object and a rotation angle of the handled object about the rotation center axis in a robot (20) that performs an operation of holding and rotating the handled object with the tool (25). Based on the data acquired by the data acquiring unit (311d) the job generating unit (311e) generates a job program that operates the actual robot (20) so that the tool (25) is brought into the initial attitude and then brought into the final attitude after the handled object is rotated by the rotation angle about the rotation center axis.
423615952 | For therapy response assessment texture features are input for machine learning a classifier and for using a machine learnt classifier. Rather than or in addition to using formula-based texture features data driven texture features are derived from training images. Such data driven texture features are independent analysis features such as features from independent subspace analysis. The texture features may be used to predict the outcome of therapy based on a few number of or even one scan of the patient
423618557 | A computerized method for quantitative analysis of signal related measurements performed with one or more processors is disclosed. An estimated signature typifying a characteristic feature of the signal related measurements is produced. Multidimensional statistics on the signal related measurements are computed in a multidimensional space with respect to the estimated signature. Matching likelihoods of the signal related measurements are quantified based on distances of the signal related measurements with respect to a shell manifold derived from the multidimensional statistics and enveloping a signature manifold in the multidimensional space. Multidimensional statistics on the estimated signature and trending and pattern recognition are also possible from the signal multidimensional projection.
423618630 | A universal machine learning building block comprising in some embodiments a differential pair of output electrodes wherein each electrode comprises a plurality of input lines coupled to it via collections of meta-stable switches. In other embodiments a methodology can be implemented in the context of hardware and/or software for deriving linear neurons implementing an AHaH plasticity rule and generating an AHaH node(s) that can include one or more such linear neurons wherein the AHaH node{s) functions according to an AHaH rule. Some embodiments can also include an AHaH classifier and/or AHaH cluster that include one or more such AHaH nodes.
423618761 | Embodiments of the present invention provide a system method and article of hybrid human machine learning system with tagging and scoring techniques for sentiment magnitude scoring of textual passages. The combination of machine learning systems with data from human pooled language extraction techniques enable the present system to achieve high accuracy of human sentiment measurement and textual categorization of raw text blog posts and social media streams. This information can then be aggregated to provide brand and product strength analysis. A data processing module is configured to get streaming data and then tag the streaming data automatically using the machine learning output. A crowdsourcing module is configured to select a subset of social media posts that have been previously stored in the database and present the social media posts on the web which then tags each social media with a selected set of attributes. A score aggregator module configured to provide a score based on a user's feedback for each social media post.
423662385 | A gripping element may be commanded to move to pre-determined robot-frame locations and markings may be punched into a calibration sample capture substrate at each location. A calibration image may be obtained and fiducial markings on the gripping element may be detected. A set of calibration regions of interest may be predicted and the previously punched markings may be detected. A sampling system may then create a mapping transfer function between detected image locations and real-world locations resulting from the commanded locations of the gripping element when the markings were punched. An indication may subsequently be received that a biological sample capture substrate is ready to be processed. An image of the sample capture substrate may be obtained and the fiducial markings may be detected. Based on those image locations and the mapping transfer function biological sample portions maybe automatically taken from the sample capture substrate.
423671594 | A robotic surgical apparatus provided with a robot arm portion an operation portion that receives an input by a user for operating the robot arm portion and a tool control portion configured to operate the robot arm portion based on the input which the operation portion receives from a user includes: a fluid chamber; a pulsating flow-provision portion configured to provide a fluid within the fluid chamber with a pulsating flow; a fluid ejection tube which includes a fluid ejection port for ejecting a fluid; a fluid supply portion which supplies a fluid to the fluid chamber; and a fluid ejection control portion which controls the pulsating flow-provision portion. The fluid ejection tube is mechanically fixed to the robot arm portion and the fluid ejection control portion is configured such that the ejection amount of a fluid per unit time can be changed in accordance with the movement speed of the fluid ejection port.
423702263 | A method and apparatus for allocating resources in a touch-based electronic device. The method includes recognizing an interaction pattern of a touch signal if the touch signal of a user interaction for multitasking via a touch screen of the electronic device is received; determining a level of a resource based on the recognized interaction pattern; and allocating at least one resource of the electronic device in accordance with the level. The apparatus includes a pattern recognition unit configured to if a touch signal corresponding to user interaction for multitasking is sensed via a touch screen recognize an interaction pattern based on the touch signal; a resource determination unit configured to determine a level of a resource based on the interaction pattern; and a resource allocation unit configured to allocate at least one resource of the electronic device based on the level of the resource determined in the resource determination unit.
423702525 | Es ist eine Fertigungseinrichtung und ein damit ausfÃƒÂ¼hrbares Verfahren beschrieben mit der bzw. mit dem Informationen ÃƒÂ¼ber Prozessparameter von mit einem LÃƒÂ¶troboter (7) der Fertigungseinrichtung ausgefÃƒÂ¼hrten LÃƒÂ¶tungen ableitbar sind. Hierzu umfasst die Fertigungseinrichtung eine auf einer Arbeitsebene (1) anzuordnende Temperaturmesseinrichtung (15) auf der mit dem LÃƒÂ¶troboter (7) TestlÃƒÂ¶tungen ausfÃƒÂ¼hrbar sind und eine an die Temperaturmesseinrichtung (15) angeschlossene Auswertungseinheit (31) die anhand der im Rahmen einer TestlÃƒÂ¶tungen gemessenen Temperaturen (T) ein Temperaturprofil (T(t)) als Funktion der Zeit (t) ableitet und auswertet.
423702961 | The invention relates to a line guiding device (14 15) for guiding at least one supply line (19) along a manipulator arm (1) which comprises multiple elements (G1-G7) connected by at least three joints (L1-L6) having: - at least one mounting (2021 22) which is designed to secure at least one supply line (19) section (19a) in particular a fixed supply line section on at least one of the elements (G1-G7) of the manipulator arm (1) and - a controllable drive device (16 17) which is designed to actively move at least one other supply line (19) section (19b) in particular a movable supply line section relative to the manipulator arm (1). The invention also relates to an industrial robot (3) with such a line guiding device (14 15).
423702963 | The invention relates to an electrical drive (13) and an industrial robot (1) that comprises at least one such electrical drive (13) having: an electric motor (14) that comprises a motor housing (15) a drive shaft (18) rotatably mounted by means of at least two roller bearings (21 22) a stator (16) secured in said motor housing (15) and a rotor (17) that is connected to said drive shaft (18) and can rotate in said motor housing (15); as well as a harmonic drive gear (19) that comprises a gear housing (20) a circular spline (23) with an inner toothing (24) a flex spline (25) that has an outer toothing (26) and a wave generator (27) that can be rotated in the gear housing (20) and that rolls on the flex spline (25) said outer toothing (26) of the flex spline (25) engaging with the inner toothing (24) of the circular spline (23) such that they become meshed as a function of a rotational movement of the wave generator (27). The rotor (17) is secured on the drive shaft (18) and a first of said at least two roller bearings (21 22) is arranged inside the flex spline (25) and is designed to mount said drive shaft (18) such that it can rotate inside the gear housing (20).
423760929 | The invention relates to an operating device (1) comprising a multi-member (89 10) industrial robot (7) that is arranged so as to be movable by a conveying apparatus (3) designed as a gravity conveyor. The gravity conveyor has a downward-sloping conveyor belt (6) on which the industrial robot is arranged so as to be movable as a result of its own weight. The slope of the conveyor belt can be adjusted along one or more coordinate axes by means of a control unit (19 20).
423761333 | Nach einem erfindungsgemÃƒÂ¤ÃƒÅ¸en Verfahren zum Steuern eines Roboters (1.1 - 1.3) mit einer Achsenanordnung mit wenigstens einer Achse (q 1 q 2 ) mit einem Antrieb und einer Haltebremse die insbesondere ÃƒÂ¼berwachungsbedingt geschlossen wird (S5 S80) wird diese Haltebremse in AbhÃƒÂ¤ngigkeit (S20 S30 S50 S60) von einer Achslast und/oder fÃƒÂ¼r (S40 S45 S70 S75) eine vorgegebene Dauer (t Hi t' Hi ) erneut geÃƒÂ¶ffnet oder bleibt in AbhÃƒÂ¤ngigkeit (S20 S30 S50 S60) von einer Achslast und/oder fÃƒÂ¼r (S40 S45 S70 S75) eine vorgegebene Dauer (t Hi t' Hi ) vor dem SchlieÃƒÅ¸en geÃƒÂ¶ffnet (S35).
423816610 | Die Erfindung betrifft ein Verfahren zum Erzeugen von Mustern aus Milchschaum und ÃƒÂ¤hnlichen schaum- krem- oder pulverfÃƒÂ¶rmigen Produkten bei der Zubereitung von Kaffee und ÃƒÂ¤hnlichen GetrÃƒÂ¤nken demgemÃƒÂ¤ss dem Kaffee Milchschaum automatisch durch eine rÃƒÂ¤umlich in zwei oder drei Koordinatenrichtungen gesteuerte Einrichtung zugefÃƒÂ¼hrt wird wobei durch die Vermischung des Milchschaums mit dem Kaffee ein ÃƒÂ¤sthetisch dekoratives Milchschaummuster erzeugt wird. Die dafÃƒÂ¼r vorgesehene Einrichtung (1) ist robotermÃƒÂ¤ssig ausgebildet. Sie zeichnet sich dadurch aus dass sie mit individuell betÃƒÂ¤tigbaren Gelenkarmen (23 4) zum FÃƒÂ¼hren eines Milchschaumspenders (10) in jeweils einer Koordinatenrichtung versehen ist.
423817528 | A text span forming either a single word or a series of two or more words that a user intended to select is predicted. A document and a location pointer that indicates a particular location in the document are received and input to different candidate text span generation methods. A ranked list of one or more scored candidate text spans is received from each of the different candidate text span generation methods. A machine-learned ensemble model is used to re-score each of the scored candidate text spans that is received from each of the different candidate text span generation methods. The ensemble model is trained using a machine learning method and features from a dataset of true intended user text span selections. A ranked list of re-scored candidate text spans is received from the ensemble model.
423840303 | The welder interface described above may increase synergy with the welding system for the user. The welder interface receives input parameters of a desired weld from a user and advises a weld process and weld variables for producing the desired weld. The welder interface may be integral with a component of the welding system or a separate component that may be coupled with the welding system. The welder interface may utilize data from a look-up table neural network welding procedure system or database to advise the weld process and weld variables. The user may utilize the welder interface to simulate the weld process and the effect of the weld variables on a simulated weld. The user may modify the input parameters prior to producing a weld and the user may modify the weld variables after reviewing the results of the produced weld for subsequent welding applications.
423854677 | The invention relates to a method for monitoring industrial systems in particular machine tools robots or similar by means of sensors which determine at least one state of the industrial system convert into signals and transfer corresponding signals to an electronic evaluation device. In addition to the actual operational process of the industrial system an analysis programme should be requested and performed said analysis programme capturing and processing the signals in the electronic evaluation device.
423854885 | Herein a teat cup shell (2) is disclosed. The teat cup shell (2) comprises a substantially tubular body having a centre axis (4). A plane (6) extending along the centre axis (4) defines a first shell portion (8) and a second shell portion (10) on opposite sides of the plane (6). The first shell portion (8) comprises a magnetic material and an even outer surface (12) adapted to abut against at least one surface of an electromagnetic device. The first shell portion (8) and the second shell portion (10) differ from each other with respect to material composition and/or material thickness. The amount of magnetic material in the first shell portion (8) is higher than in the second shell portion (10). Further a teat cup and an arrangement for automatically milking animals comprising at least one robot arm (32) adapted to attach at least one teat cup (16) to a teat of an animal is disclosed.
423854951 | An artificial neural network may be configured to test the impact of certain input parameters. To improve testing efficiency and to avoid test runs that may not alter system performance the effect of input parameters on neurons or groups of neurons may be determined to classify the neurons into groups based on the impact of certain parameters on those groups. Groups may be ordered serially and/or in parallel based on the interconnected nature of the groups and whether the output of neurons in one group may affect the operation of another. Parameters not affecting group performance may be pruned as inputs to that particular group prior to running system tests thereby conserving processing resources during testing.
423855172 | Automated machining head with vision and procedure that comprises a pressure foot provided with side windows with the capacity to open and close encasing the machining tool associated with a vertical movement device provided with mechanical locking vision equipment connected to a computer and a communications module. The invention presented affords the main advantage of endowing an anthropomorphic robot originally designed for the car industry and with relatively low accuracy with a notably higher machining accuracy equivalent to equipment of a much greater accuracy or to parallel kinematic-type robots also compensating in real-time and in a continuous manner off-centring and loss of perpendicularity by the pressure foot which are common in conventional heads and are a source of errors and inaccuracy.
423855595 | A robotic carton unloader for automatic unloading of cartons from a carton pile stacked within a trailer. In various embodiments a robotic carton unloader may comprise a conveyor system a manipulator movably attached to an end of a robotic positioner and configured to dislodge one or more cartons from a carton pile; and a frame comprising a bumper configured to be pressed against the carton pile below one or more cartons being dislodged from the carton pile by the manipulator to stabilize the carton pile below the one or more cartons being dislodged; and a shelf configured to catch the one or more cartons dislodged from the carton pile and guide the one or more cartons dislodged from the carton pile onto the conveyor system.
423855693 | [Problem] To provide an apparatus and method for manufacturing a fuel cell separator assembly whereby electrical resistance between cells can be satisfactorily suppressed. [Solution] The present invention is a method for manufacturing a fuel cell separator assembly (12) the manufacturing method having a joining step for bringing opposing projections of uneven portions of separators (13 14) into contact with each other through use of pressing members (220) and joining the projections through use of a welding robot (250). In the joining step an elastic member (230) is interposed so that a pressing force directed from a first separator side and/or a second separator side is imparted and the opposing projections are brought into contact with each other by elastic deformation of the elastic member.
423856091 | Social networking applications may be improved by incorporating a user's language proficiency to make content suggestions to the user. A language preference of a user which may represent one of a plurality of signals may be received. A signal may be for example an online activity of the user a text generated or received by the user or content requested by the user. At least one of the plurality of signals may be analyzed using a machine learning program. A machine learning program may be trained on data for a test group of users with a known language proficiency. A user-assigned language proficiency may be incorporated as a signal in training a machine learning program. The language proficiency of the user may be determined based upon the analysis of at least one of the plurality of signals. Content may be presented to the user based upon the language proficiency of the user.
423856272 | A medical robotic system and method of operating such comprises taking intraoperative external image data of a patient anatomy and using that image data to generate a modeling adjustment for a control system of the medical robotic system (e.g. updating anatomic model and/or refining instrument registration) and/or adjust a procedure control aspect (e.g. regulating substance or therapy delivery improving targeting and/or tracking performance).
423868003 | The invention relates to a robot tool (1) for a robot for automatically removing packaging bindings (3) from a package comprising a cutting arrangement (18) for severing the packaging binding (3) and a roll-up mechanism (9) for rolling up the severed packaging binding (3) and with a holder arrangement (4) designed to uninterruptedly hold the packaging binding (3) while the cutting and winding operations are being performed on the packaging binding (3).
423868448 | The invention relates to a gripping device (5) comprising a gripping member (10) designed to come into contact with an object to be manipulated (100) and control means for controlling a joining and a separation of the gripping member and the object to be manipulated the control means being associated with a contact (16) able to generate a joining and/or separating control signal intended for the control means when the contact is activated. According to the invention the gripping member is slidably mounted in the device between a non-pushed-in position and a pushed-in position the contact being positioned in the device so as to be activated by the gripping member when the gripping member is in the pushed-in position. The invention also relates to a co-handling robot comprising such a device.
423869538 | A robot includes a base. A rotation base is coupled to the base and rotatable about a rotation axis relative to the base. An arm includes a base end that is coupled to the rotation base and that is turnable relative to the rotation base about a turning axis that is approximately perpendicular to the rotation axis. A balancer is coupled to the rotation base and the arm to provide force to between the rotation base and the arm. To a first attachment portion one end of a jig is attachable to restrict displacement of the balancer in an axial direction. The first attachment portion is disposed at a coupling portion where the balancer and the arm are coupled to each other. To second attachment portions another end of the jig is attachable. The second attachment portions are disposed at a predetermined distance from the rotation base.
423888637 | A robot cleaner 1 includes a plurality of motors 120120 122 each of which transmits a driving force a pad assembly 2 which is connected to one of the plurality of motors 120121 122 to receive a rotational force from the motor to rotate in a clockwise or counterclockwise direction and thus to clean a floor surface and a wire W1 which is connected to the pad assembly 2 and another one of the plurality of motors 120120 122 so that the pad assembly 2 is tilted by the driving force of the motor 122 wherein the robot cleaner 1 moves in a particular direction by a non-uniform frictional force between a bottom surface of the pad assembly 2 and the floor surface. The robot cleaner 1 uses wires W1 W2 to tilt the pad assembly 2 and thus it is possible to miniaturize the robot cleaner 1.
423888672 | A robot cleaner 1 capable of vacuuming foreign materials on a floor includes a main body 2 to which a dust collector is mounted and a vacuuming unit 3 provided at a front portion of the main body 2 to clean a floor. The vacuuming unit 3 is configured to move relative to the main body 2. If it is determined that the robot cleaner 1 is located near a wall W1 W2 or an obstacle the vacuuming unit 3 moves to the wall W1 W2 or the obstacle. Since the vacuuming unit 3 contacts the wall W1 W2 or the obstacle a region of a floor near the wall or the obstacle may be cleaned. Further a manual cleaner 4 5 may be selectively connected to a channel connector 6 of the robot cleaner 1 so that a user may choose automatic or manual cleaning of a floor at the user's convenience.
423979217 | A teaching system (10) according to an embodiment includes an image generating unit (111a) a start point specifying unit (llld) a via point specifying unit (llle) and a teaching data generating unit (lllf). The image generating unit (111a) generates a virtual image including a closed processing line set on a workpiece to be processed by a robot (30). The start point specifying unit (llld) specifies a start point (G) at a position outside the processing line on the virtual image. The via point specifying unit (llle) specifies a via point (E) on the processing line. The teaching data generating unit (lllf) generates teaching data relative to the robot (30) for a path that leaves the start point (G) to follow the processing line by way of the via point (E) and returns to the via point (E).
423999049 | The invention is related to a system (10 40) and a method for commissioning of production means e. g. a robot comprising a computing unit (20) with a 3D simulation software application running thereon a mobile vision device (22 28) comprising two independent screens (24) and at least one motion sensor (26) an interaction device (30 32) wherein the simulation software application is foreseen to provide a virtual workspace (18 50) to provide a configurable model of at least one animated prototype of production means which is placed within the virtual workspace (18 50) to provide a model of an animated person (16) to place and animate the model of the person (16) in the virtual workspace (18 50) according to data of at least the motion sensor (26) and to continuously calculate image data corresponding to the perspective of the animated persons (16) binocular view and to transmit them to the mobile vision device (22 26) so that they are continuously displayed on the two independent screens (24). The model of the animated prototype is configurable by interaction with the model of the animated person respectively the interaction device. The aim of the invention is facilitating commissioning also with respect to ergonomic aspects.
423999204 | System for the deployment of an ad-hoc network comprising at least one mobile platform moving in an environment and transporting a plurality of communicating objects consisting of at least one part of the ad-hoc mobile network; means for deploying these communicating objects at certain locations in the environment the locations being determined as a function of predefined parameters. Each communicating object can comprise at least one energy source and wireless communication means. According to certain developments a communicating object can comprise a protective physical layer and/or means of locomotion and/or sensors in particular radioactivity sensors. Described are the use of terrestrial or aerial or aquatic or amphibious mobile robots as well as automatic semi-automatic distributed or centralized modes of implementation.
424003506 | Die Erfindung betrifft ein Ortungssystem 30 zur Erfassung einer rÃƒÂ¤umlichen Position eines Ablegekopfes 14 einer Vorrichtung zum automatischen Ablegen von VerstÃƒÂ¤rkungsfaserbÃƒÂ¤ndern 12 in Relation zu einer Unterlage 18 auf der die VerstÃƒÂ¤rkungsfaserbÃƒÂ¤nder 12 mittels des Ablegekopfes 14 ablegbar sind. ErfindungsgemÃƒÂ¤ÃƒÅ¸ sind mittels mindestens einer Laserquelle 40 wenigstens zwei im Wesentlichen in einem Abstand A parallel voneinander und im Wesentlichen quer zu einer Ablegerichtung verlaufende Laserlinien 32 34 auf die abgelegten VerstÃƒÂ¤rkungsfaserbÃƒÂ¤nder 12 projizierbar wobei die aufgrund einer unregelmÃƒÂ¤ÃƒÅ¸igen OberflÃƒÂ¤che 62 der abgelegten VerstÃƒÂ¤rkungsfaserbÃƒÂ¤nder 12 entstehenden HÃƒÂ¶henprofile 5052808292 94 der projizierten Laserlinien 32 34 mittels einer Kamera 56 aufnehmbar und einer Auswerteeinheit 58 zufÃƒÂ¼hrbar sind. Hierdurch lÃƒÂ¤sst sich die Position des ÃƒÂ¼blicherweise an einem HandhabungsgerÃƒÂ¤t insbesondere einem Industrie-Standardroboter angeordneten Ablegekopfes 14 unabhÃƒÂ¤ngig von dessen Wegmesssystem mit hoher Genauigkeit bestimmen. DarÃƒÂ¼ber hinaus betrifft die Erfindung ein Verfahren zur Positionsbestimmung des Ablegekopfes 14 der Vorrichtung 10 sowie ein Verfahren zur Detektion von Ablegefehlern.
424017444 | A system for storing and retrieving a plurality of varieties of containers is disclosed. The system comprises a main conveyor (40) a main storage area for storing full stacks of containers (10) and conveying means for moving stacks of containers (2) from the main storage area (10) to the main conveyor (40). A second storage area (102) is provided for receiving full stacks from the main storage area (10) The second storage area (10) is configured to accommodate a stack of each variety of product. A gantry robot (72) is adapted to select one or more containers (2) from any stack of containers stored in the second storage area (102). The main conveyor (40) is provided with a container stacker (62) for stacking containers received from the gantry robot (72) into full stacks.
424018298 | Data may be efficiently analyzed and compressed as part of a data compression service. A data compression request may be received from a client indicating data to be compressed. An analysis of the data or metadata associated with the data may be performed. In at least some embodiments this analysis may be a rules-based analysis. Some embodiments may employ one or more machine learning techniques to historical compression data to update the rules-based analysis. One or more compression techniques may be selected out of a plurality of compression techniques to be applied to the data. Data compression candidates may then be generated according to the selected compression techniques. In some embodiments a compression service restriction may be enforced. One of the data compression candidates may be selected and sent in a response.
424018517 | Disclosed is a method and apparatus for computation and processing of an image for image matching. The apparatus here is configured to pre-process plurality of images for creating an image template. Next the test image is extracted and pre-processed for assessing the degree of match between the test image components and the image components of the images in the image template based a position based matching score a feature based matching score or both.
424109217 | In a method for determining a position of at least two sensors in relation to one another a moving object is sensed by the at least two sensors and at least one movement variable for the moving object is determined by one of the sensors at least said movement variable or variables derived therefrom being used jointly for determining a position of the sensors in relation to one another. The sensor network is designed to carry out a method of said kind.
424109307 | The present invention relates to a system for packing a flow of first and second mirrored irregular tetrahedral packages (la lb) each package has two sealed fins two isosceles right triangle panels and two elongated right triangle panels where said two isosceles right triangle panels share a leg and said two elongated right triangle panels share a hypotenuse. The system comprises a divider conveying means first packing carrier a first robot picker a second package carrier and a second robot picker. The invention also relates to a packaging line.
424109876 | The invention relates to a working device (1) comprising a controller (6) and an industrial robot (2) which industrial robot carries a process tool (3). The working device (1) is designed for human-robot collaboration and has a detection device (5) for detecting an occurred collision of the industrial robot (2) or the process tool (3) with a worker (7) which detection device is connected to the controller and has a sensor device (16). The detection device (5) additionally detects a distance (d) between the industrial robot (2) and/or the process tool (3) and the obstacle (7) wherein the working device (1) has the industrial robot (2) perform an evading motion (a) with respect to the obstacle (7) which evading motion passes by the obstacle (7) and avoids the obstacle (7) or the evading motion (a) enlarges a distance from the obstacle or worker (7) that is too small.
424110247 | Embodiments herein relate to a method of programming a target neural network computer 1 for use in cognitive computing systems in automotive safety applications. A respective observer neural network computer 2 is integrated into respective active safety systems of a plurality of vehicles 3 only to observe signals. Each respective observer neural network computer 2 is arranged to observe signals 4 from a forward facing camera 5 and signals 6 from one or more driver action monitoring devices 7 of its respective vehicle 3 and to process said observed signals 4 from said respective forward facing camera 5 of its respective vehicle 3 and to correlate them with said observed signals 6 from said respective one or more driver action monitoring devices 7 of its respective vehicle 3. Correlated signals 8 1 8 2 ... 8 n-1 8 n from said plurality of said observer neural network computers 2 are combined. Said target neural network computer 1 is programmed for use in cognitive computing systems in automotive safety applications based on said combined correlated signals 8 1 8 2 ... 8 n-1 8 n .
424110308 | A robot system 1 includes a robot 10a a hand 11a attached to the robot 10a and a controller 12 configured to control operation of the robot 10a. The controller 12 includes an initial control unit 12b configured to rotate the hand 11a in a state where the hand 11a holds the screw cap 21b tightened onto a conical tube 21 in a first attitude and a normal control unit 12c configured to rotate the hand 11a in a state where the hand 11a holds the screw cap 21b in a second attitude different from the first attitude after the hand 11a is operated by the initial control unit 12b.
424133795 | The invention relates to a robot arm comprising at least two arm modules that are movable relative to one another and at least one manually actuated input module for generating control signals for controlling the robot arm in accordance with user input. Both arm modules have a first interface on which the input module can be selectively mounted.
424134117 | The invention relates to a working device (1) and a working method comprising an industrial robot (2) equipped for human-robot co-operation or collaboration (HRC) said robot having a processing tool (3). The industrial robot has a number of rotatably interconnected members (78910) and one or more open- or closed-loop force-controlled robot axes (I-VII) comprising an integrated sensor system which detects the external stress acting on each robot axis (I-VII). As a supplementary HRC protective measure a personnel protection device (4) is located in the vicinity of the processing tool (3).
424135871 | A method and device for drug delivery is provided in particular though not exclusively for the administration of anaesthetic to a patient. A state associated with a patient is determined based on a value of at least one parameter associated with a condition of the patient. The state corresponds to a point in a state space comprising possible states and the state space is continuous. A reward function is provided for calculating a reward. The reward function comprises a function of state and action wherein an action is associated with an amount of substance to be administered to a patient. The action corresponds to a point in an action space comprising all possible actions wherein the action space is continuous. A policy function is provided which defines an action to be taken as a function of state and the policy function is adjusted using reinforcement learning to maximize an expected accumulated reward.
424137924 | Offenbart sind eine Vorrichtung zum Bearbeiten einer Struktur mit einer Schnittstelle zur Befestigung an insbesondere einem einarmigen Roboter wobei das Werkzeug sowohl Greiffunktionen als auch Servicing-Funktionen vereint und hierzu zumindest zwei Greifer zum Greifen der zu bearbeitenden Struktur und zumindest eine zwischen den Greifern angeordnete Werkzeugaufnahme aufweist sowie ein RaumflugkÃƒÂ¶rper mit einer derartigen Vorrichtung.
424262673 | In order to design an appliance for detecting cancerous or noncancerous lumps in tissues of living beings in particular a lump in a mamma which increases coverage and acceptance of accurate breast examinations it is proposed to combine techniques and technologies of 'Polynomial Texture Mapping (PTM)'-Analysis and automated surface image capture with the approach of surface displacement pattern analysis and wave propagation through differentiated physical media.
424263395 | A method and apparatus for cleaning surfaces of an aircraft. A platform (502) may be moved along a path relative to the aircraft using a robotic device. A liquid may be applied onto the plurality of surfaces of the object using an applicator (527) associated with the platform. The liquid may be worked into the plurality of surfaces using a plurality of cleaning elements (506) associated with the platform to dislodge undesired material from the plurality of surfaces. A plurality of flexible members (512) may be moved along the plurality of surfaces to dry the plurality of surfaces and remove the undesired material from the plurality of surfaces. An airflow may be generated that moves the undesired material into a vacuum duct in a vacuum system (508).
424267283 | The invention relates to the mass production of mid-range robots which can be used to meet requirements in terms of simplified construction using a large number of off-the-shelf industrial members and the ability for transformation into a large number of versions each version suitable for a specific type of application. According to a preferred embodiment a modular transport land robot (100) comprises a support module in the form of a longitudinal beam (11) having two end areas (Z1 Z2) and a central support area (Z3) a remote control module (116) for controlling the robot (100) and a modular motor consisting of at least two independent mobility assemblies (9 10) supported by at least both of the end areas (Z1 Z2) of said longitudinal beam (11). Said mobility assemblies (9 10) are attached under said end areas (Z1 Z2) by securement modules and each mobility assembly (9 10) comprises at least one thermal or electrical motor and a running gear (13). Said mobility assemblies (9 10) define therebetween under the central area (Z3) of the longitudinal support beam (11) an available space (14) for transporting at least one payload module (31) such that the longitudinal support beam (11) is located in an in-use mode above the mobility assemblies (9 10).
424267440 | Surgical apparatus is described that comprises a surgical robot (2) having a moveable arm (6) for carrying a surgical tool. The apparatus also comprises x-ray imaging apparatus that includes at least one of an x-ray source (26; 202) and an x- ray detector (28; 84; 200; 222; 250). The moveable arm (6) of the surgical robot (2) is configured to carry at least one of the x-ray source (26; 202) and the x-ray detector(28; 84; 200; 222; 250). In this manner the surgical robot (2) can be used to perform x-ray imaging to allow patient (30) registration. Methods of using the apparatus are also described.
424267568 | A robotic device (200) includes a housing (202) configured to house a mobile device (210). The robotic device (200) also includes an articulating image director (204) aligned with a field of view of a camera of the mobile device (210). The housing (202) of the robotic device (210) is positioned at an angle to provide a forward view or rear facing view to the camera via the articulating image director (204).
424267811 | Apparatuses systems methods and computer program products are disclosed for a machine learning 222 generated action plan. A machine learning module 202 is configured to process different instances 126 of data using machine learning 222 to produce one or more results. The different instances 126 of data may comprise different values for one or more actionable features 128130132134136 138. A recommended action module 204 is configured to select one or more recommended actions 128 142 for achieving a goal 150 associated with the machine learning 222. The recommended action module 204 may select the one or more recommended actions 128 142 based on the one or more results. An action plan interface module 206 is configured to provide an action plan associated with the one or more recommended actions 128 142.
424268060 | Apparatuses systems methods and computer program products are disclosed for machine learning results. An input module (202) may receive user input identifying a value for a machine learning parameter. A display module (204) may display one or more machine learning results for the identified machine learning parameter in response to the input module (202) receiving the user input. An update module (206) may dynamically update the displayed one or more machine learning results in response to the input module (202) receiving additional user input identifying an additional value for the machine learning parameter. A pre-compute module (208) may predetermine permutations of the machine learning results prior to the input module (202) receiving the user input.
424269141 | Methods for pattern recognition and corresponding systems and computer-readable mediums. A method includes receiving (205) a set of two-dimensional points (400). The method includes identifying (210) neighbor points for each of a plurality of points in the set and finding (215) at least one indicated pattern between points in the set. The indicated pattern can be one of a linear pattern (710) a rectangular pattern (702) a skew pattern or a circular pattern (708 712). The method includes storing (230) pattern data corresponding to the found indicated pattern.
424269416 | A method and apparatus for managing laser process parameters in a robotic laser cell (100). The method may comprise displaying in a teach pendant unit TPU (113) of the robotic laser cell (100) the laser process parameters wherein the laser process parameters are stored in a table process parameter table at a robot controller (112) of the robotic laser cell (100); and performing an operation on the laser process parameters in the TPU (113). All laser process parameters may be collectively managed in the TPU (113). Thus task such as setting laser process parameters which would have been rather difficult may become an easy job due to reuse of verified parameters in a parameter table that is created by laser expert or programmer.
424270074 | A care robot that is capable of performing care of a care receiver while more favorably maintaining the body condition of the care receiver. A care robot provided with a holding section provided on a base that assists with standing up and sitting down by supporting a body part of a care receiver and a specific information acquisition device that acquires specific information for identifying the care receiver wherein the care robot recognizes the care receiver from the specific information acquired by the specific information acquisition device (recognizing section: step S116) acquires information related to the care receiver recognized by the recognizing section (acquisition section: step S118) and performs drive control of the holding section based on the information related to the care receiver acquired by the acquisition section (control section: step S122).
424319156 | The invention relates to a method and a system for automatically monitoring and determining the status of entire process segments in a process unit in a computer-implemented manner. During a learning phase the neural network-based model is calculated as a reference status or trained whereupon the process segments are monitored or diagnosed and the status of the process unit parts is displayed.
424319196 | The invention relates to a tubular flexible protective sleeve (1) for a hinged robot arm. Said sleeve is characterised in that it includes consecutively from the inside to the outside a first glass fabric (2) a glass fabric sheet (4) and a second glass fabric (5) and in that the inner surface (11) and the outer surface (12) of said sleeve are covered with a layer (6 7) made of a liquid-tight gas-tight material.
424319198 | The invention relates to an annular rotatable connector (2) of two sections of a protective casing for a hinged robot arm (B). Said connector is characterized in that it includes two flat annular flanges coaxial to a central axis (X-X') the first flange (3) having a means (314) for attachment to the first of the two sections the second flange (4) having a means (44) for attachment to the second section; in that each flange (3 4) has a planar annular surface (311 41) for making contact with the other flange (4 3); in that the first flange (3) is provided with means (3115647 48) for holding and guiding the second flange (4) and enables the rotational movement of one flange relative to the other about a rotational axis (X-X') coinciding with the central axes of said annular contact surfaces (311 41); in that each flange (3 4) has at least one annular groove (312a 312b 312c 412a 412b 412c) leading onto the contact surface (31 41) thereof which is coaxial with the rotational axis (X-X'); and in that a seal (7) is placed in the space defined by the two grooves which are facing one another.
424332802 | A time-of-flight (TOF) camera system for a robot milking system comprises a housing (11) accommodating a light source (12) imaging optics (13) an image sensor and electronics; a front part (14) including a light transparent window (15) arranged in front of the light source and the imaging optics; and fasteners (16) wherein the housing has a front side (11a) and a back side (11b) and the front part has a front side (14a) and a backside (14b) the surface of the front side being flat and including a front surface (15a) of the light transparent window. The fasteners are capable of releasably mechanically fastening the front part to the housing with the back side of the front part and the front side of the housing facing each other and the fasteners are maneuverable from the back side of the housing to fasten the front part to and release the front part from the housing thereby enabling the front part to be replaceable.
424333009 | Provided are method and apparatus for ranking a 2D candidate image for an object. The method comprises: comparing (210) the 2D candidate image with at least one 2D projection extracted from a 3D model of the object; and removing (230) the 2D candidate image when the 2D candidate image does not match (220) with any of the at least one 2D projection. False positives in the 2D candidate images may be removed by the image matching detection and thus performance of image searching function is improved.
424370817 | Methods and apparatus that enable drying and curing a plurality of specimens carried by a plurality of microscope slides. Slide carriers are positioned at a first position while the slide carrier holds the microscope slides. Each of the specimens can be carried by one of the microscope slides. The slide carrier can be robotically moved to move the slide carrier into a circulation loop defined by a heater apparatus. The specimens and/or microscope slides can be convectively heated while the slide carrier is located in the circulation loop.
424370825 | Processing specimens in an automated histological staining system comprising robotically moving a slide carrier into a stainer of the system the slide carrier carrying slides which respectively carry the specimens and the specimens being at least partially embedded in paraffin. Liquids are automatically dispensed onto the slides according to a predetermined recipe for at least deparaffinizing staining and counterstaining the specimens. The slide carrier can be robotically moved out of the stainer after automatically dispensing the liquids. In some embodiments a total of all liquid dispensed onto the slides after moving the slide carrier into the stainer and before moving the slide carrier out of the stainer has a greater volumetric concentration of polyol than of monohydric alcohol.
424371228 | Crawler robot (208) comprising:
a first movement system (214) configured to move the crawler robot (208) and a track system (210) along a surface (204) | and
a second movement system (216) configured to move the crawler robot (208) along the track system (210) on the surface (204)."
424371616 | The invention relates to a sensing device and to a sensing method for robot-induced loads that can act upon the human body in contact with the robot during a working process. The robot-induced loads in particular forces are measured by the measuring device (16) of an external sensing device (2). The measuring device (16) is suitably positioned and oriented in this process in the working area of an industrial robot (3) by means of a positioning device (15).
424402322 | A pattern recognition system having a plurality of sensors a plurality of first activation cells wherein ones of the first activation cells are connected to one or more of the sensors a plurality of second activation cells wherein overlapping subsets of the first activation cells are connected to ones of the second activation cells and an output for summing at least outputs from a subset of the plurality of second activation cells to produce a result.
424402948 | Die Erfindung betrifft ein Saugwerk insbesondere fÃƒÂ¼r Staubsauger mit einer SaugÃƒÂ¶ffnung einer vor der SaugÃƒÂ¶ffnung angeordneten BÃƒÂ¼rstwalze und mit einer zwischen der SaugÃƒÂ¶ffnung und der BÃƒÂ¼rstwalze angeordneten Dichtungslippe. Die vorliegende Erfindung betrifft weiterhin einen Robotsauger mit einem solchen Saugwerk.
424402964 | Die Erfindung betrifft einen Saugroboter zur autonomen Reinigung von FlÃƒÂ¤chen mit einem GerÃƒÂ¤tegehÃƒÂ¤use und mit mindestens einem beweglich im oder unter dem GerÃƒÂ¤tegehÃƒÂ¤use gelagerten Seitenarm an dem mindestens ein BÃƒÂ¼rstenelement angeordnet ist wobei der mindestens eine Seitenarm in einer ersten Position teilweise vor dem GerÃƒÂ¤tegehÃƒÂ¤use hervorsteht und in einer zweiten Position vom GerÃƒÂ¤tegehÃƒÂ¤use aufgenommen wird wobei der mindestens eine Seitenarm ein erstes Armelement mit einem ersten Ende und mit einem zweiten Ende aufweist wobei das erste Armelement am ersten Ende beweglich im GerÃƒÂ¤tegehÃƒÂ¤use gelagert ist.
424414420 | The invention relates to a robotic cleaning device (10) and a method at the robotic cleaning device of detecting a structure of a surface (31) over which the robotic cleaning device moves. The method for a robotic cleaning device (10) of detecting a structure of a surface (31) over which the robotic cleaning device moves comprises illuminating (S101) the surface with structured vertical light (30) capturing (S102) an image (37) of the surface detecting (S103) at least one luminous section in the captured image and determining (S104) from an appearance of the at least one luminous section the structure of the surface.
424414446 | Systems and methods for contactless speech recognition using lip-reading are provided. In various aspects a speech recognition unit (112) is configured to receive via a receiver (108) a Doppler broadened reflected electromagnetic signal that has been modulated and reflected by the lip and facial movements of a speaking subject (104) and to output recognized speech based on an analysis of the received reflected signal. In one embodimentthe functionality of speech recognition unit (112) is implemented via a preprocessing unit (202) a Neural Network ('NNet') unit (204) and a Hidden Markov Model ('HMM') unit (206).
424415551 | System for the deployment of an ad-hoc network comprising at least one mobile platform moving in an environment and transporting a plurality of communicating objects consisting of at least one part of the ad-hoc mobile network; means for deploying these communicating objects at certain locations in the environment the locations being determined as a function of predefined parameters. Each communicating object can comprise at least one energy source and wireless communication means. According to certain developments a communicating object can comprise a protective physical layer and/or means of locomotion and/or sensors in particular radioactivity sensors. Described are the use of terrestrial or aerial or aquatic or amphibious mobile robots as well as automatic semi-automatic distributed or centralized modes of implementation.
424422993 | Die Erfindung betrifft einen Saugroboter zur autonomen Reinigung von FlÃƒÂ¤chen der mindestens eine der zu reinigenden FlÃƒÂ¤che zugewandte SeitenbÃƒÂ¼rste aufweist wobei die mindestens eine SeitenbÃƒÂ¼rste ein Drehelement aufweist wobei an dem Drehelement BÃƒÂ¼rstenelemente angeordnet sind wobei das Drehelement rotatorisch drehbar um eine Drehachse gelagert ist.
424453946 | Method for selective dynamic filtering of channels in the FM band the method comprising the steps: /a/ selecting a first frequency channel (F0) carrying signals from a station of interest /b1/ applying an input filter (11) centred on F0 to the received signals performing a transposition into a baseband and digitizing (12) the filtered signal /b2/ applying a Fourier transform (14) to obtain a spectrum of the filtered signal in the baseband /c/ introducing the points of the spectrum obtained into a neural network to identify a particular selective digital filter from a plurality of predefined digital filters (8) and applying the selective digital filter chosen /d/ continuously repeating steps /b1/ /b2/ and /c/ until a change in the preferred channel occurs.
424454049 | The invention relates to a working apparatus (1) and a working method wherein a tactile industrial robot (2) works on a workpiece (6) using its sensory capabilities and a process tool (4). The robot cooperates with a robot assistant (3) and its assistance tool (5) located in its working area. The robot assistant (3) has a greater lifting capacity and optionally a greater reach than the tactile industrial robot (2) and supports and relieves the tactile industrial robot (2) during the working process compensating for its smaller lifting capacity.
424454137 | A robotic work tool system (200) comprising a charging station (210) and a robotic work tool (100) configured to work within a work area (205) being divided into at least one section (405) the robotic work tool comprising a controller (110) for controlling the operation of the robotic work tool (100) to cause the robotic work tool to move along a trajectory the robotic work tool (100) being configured to determine that a section boundary is encountered and if so change the trajectory of the robotic work tool (100) to cause the robotic work tool to remain in the section.
424455658 | A surgical robot comprising an articulated arm the arm having a terminal portion comprising: a distal segment having an attachment for a surgical instrument; an intermediate segment; and a basal segment whereby the terminal portion is attached to the remainder of the arm; a first articulation between the distal segment and the intermediate segment the first articulation permitting relative rotation of the distal segment and the intermediate segment about a first axis; and a second articulation between the intermediate segment and the basal segment the second articulation permitting relative rotation of the intermediate segment and the basal segment about a second axis; wherein: the intermediate segment comprises a third articulation permitting relative rotation of the distal segment and the basal segment about third and fourth axes; and the first second and third articulations are arranged such that in at least one configuration of the third articulation the first and second axes are parallel and the third and fourth axes are transverse to the first axis.
424455890 | The automated switching of broadcast sources of an audio content stream based on the geographic location of the physical unit that is receiving the audio content stream. For instance while rendering a particular audio content stream from a first broadcasting source a system may have an identity of one or more alternative possible broadcasting sources available for the same audio content stream for that relative geographic location. In response to some decision making the system may decide to switch broadest sources for that audio content stream. Thus the user continues to listen to the audio content stream without being subject to possible negative consequences of continuing to listen to the audio content stream as received from the original broadcast station. Data transmitted by the broadcast stations themselves need not be relied upon. Thus the automated switching is accomplished even outside of regions in which broadcast stations transmit such data.
424462326 | The invention relates to a robot tool (1) for a robot for automatically removing packaging bindings (3) from a package comprising a cutting arrangement (18) for severing the packaging binding (3) and a roll-up mechanism (9) for rolling up the severed packaging binding (3) and with a holder arrangement (4) designed to uninterruptedly hold the packaging binding (3) while the cutting and winding operations are being performed on the packaging binding (3).
424462357 | In a method for determining a position of at least two sensors in relation to one another a moving object is sensed by the at least two sensors and at least one movement variable for the moving object is determined by one of the sensors at least said movement variable or variables derived therefrom being used jointly for determining a position of the sensors in relation to one another. The sensor network is designed to carry out a method of said kind.
424462598 | Disclosed are assembly line equipment maintenance devices and methods. A maintenance cart (120) is selectively engaged to a transport conveyor and integrated into a moving assembly line. The cart can include maintenance tools (156) to refurbish robot end effector tools or replacement tools engageable by robot wrists. The maintenance or replacement tools can include a variety of maintenance equipment including weld tip dressing tools (160) weld force gauges (164) replacement weld guns (168) and test coupon disks (170).
424462796 | Systems methods and software products optimize installation and operation of an object tracking system. Performance of the athlete tracking system is continually monitored and optimized based upon one or more of: statically positioned tags grouping tags within two or more tag sets to assign ping rates selecting receiver configuration and aim dynamically based upon environmental and situational conditions. Tracking tags are improved to facilitate coupling of the tag to an athlete and may be self-configurable. A trackable protection pad allows a tracking tag to be positioned substantially horizontal when the athlete is competing. A data replay tool replays location tracking information in chronological order and visually plots location of tracking tags and errors in the determined location. A tag manager automatically configures the tracking tags. A robotic vehicle automated installation of the object tracking system.
424462893 | In order to solve a problem that in the case of using a neural network that non-linearly links features scores of translation candidates have to be calculated again during search which requires an inordinate amount of effort a translation apparatus includes: a parameter storage unit in which a first weight vector that is applied to a non-local feature function and a second weight vector that is applied to a local feature function can be stored: a feature function information storage unit in which non-local first feature function information and local second feature function information can be stored; a portion pair information storage unit in which two or more pieces of portion pair information such as a phrase pair or a rule pair can be stored; a score acquiring unit that acquires scores of two or more target language sentences by introducing a non-linear model to units of a phrase pair a rule pair or the like and limiting the non-linear model to features closed to a phrase pair or a rule pair; a target language sentence acquiring unit that acquires a target language sentence with the largest score; and an output unit that outputs the target language sentence. Accordingly in machine translation translation can be precisely performed at high speed.
424462962 | There is provided an integration of the leakage current functions of an RCD and the voltage sensing functions of other prior art protection devices. By integrating the two capabilities into one decision making system/algorithm and considering the circuits performance in terms of leakage current as it correlated with elevated protective earth voltages (and vice versa) an embodiment is created which is able to 'look into' a protected electrical system and make much more precise and discerning decisions on electrical status and probability of unsafe events. The resultant technology attends to the outstanding issues with the prior art technologies as they stand and provides a protection solution that covers the entire range of electrical power wiring configurations and the practical complexities of modern electrical works.
424463289 | Described are robotic signs comprising: a sign post; an arm movably attached to the sign post the arm having a positioning apparatus configured to allow the arm to rotate independently and contiguously around the sign post the arm having at least one face comprising an electronic display configured to present display items; and a communication element configured to receive display item information from a remote administration application the display item information comprising a direction and a description; wherein upon presenting a display item an arm rotates to indicate the direction and displays the description. Also described are software applications for configuring the robotic signs networks of the robotic signs and advertising systems utilizing the robotic signs.
424463614 | A wireless sensor device (300) includes a wireless transceiver (304) a white list generator (302) and power control logic (306). The wireless transceiver (304) is configured to transmit and receive via a wireless sensor network. The white list generator (302) is configured to identify wireless sensor nodes that communicate directly with the wireless sensor device (300) via the wireless sensor network to identify time slots assigned for communication between the wireless sensor device (300) and each of the identified wireless sensor nodes and to create and maintain a list (320) of the identified wireless sensor nodes and corresponding time slots. The power control logic (306) is configured to power the transceiver (304) for reception of transmissions from each identified wireless sensor node based on the identified time slots corresponding to the identified wireless sensor node provided in the list (320).
424464086 | Method of creating a computerized model for computing values representative of traffic congestion in respect of a geographic area for use in representing a degree of traffic congestion in the geographic area using a limited number of symbols comprising: retrieving in respect of roads within geographic area historical traffic data and values representative of traffic congestion; deriving a computerized model for computing values representative of traffic congestion in respect of roads within the geographic area based on the retrieved information. Method of representing a degree of traffic congestion in a geographic area using a limited number of symbols comprising: receiving recent traffic and weather data including one of recent average vehicle speed and recent average vehicle transit time and two of temperature relative humidity barometric pressure and cloud cover; and computing a value representative of traffic congestion using the recent traffic and weather data and a trained artificial neural network.
424464379 | The invention improves an electronic apparatus assembly machine that is formed by a substrate conveyance device which conveys a substrate in a conveyance direction a plurality of component supply devices which are arrayed in a direction that is parallel to the conveyance direction and respectively supply a single kind of electronic circuit component and a mounting device which receives the electronic circuit components from the component supply devices and mounts the components onto the substrate that is carried into a work region by the substrate conveyance device being supported by a main body frame. A mounting device is configured to include (a) a plurality of articulated robots 40 which include an arm section 54 that includes a plurality of link members (4648 50 and 52) which are connected so as to be relatively rotatable with respect to one another at a plurality of joints and a hand 52 that is attached to a free end section of the arm section 54 so as to be relatively rotatable and (b) a robot guide rail 42 that supports base end sections of the articulated robots 40 in a manner in which the articulated robots 40 are capable of moving in a direction that is parallel to a conveyance direction and the hand 52 holds a rotating head 80 which holds a plurality of suction nozzles 98.
424464468 | There is provided a method and apparatus for offboard navigation of a 5 robotic device. The method comprising defining a threshold value of a positional accuracy of the robotic device calculating latency of a network through which the robotic device and a server communicate the latency of the network being a difference between sending sensor data from the robotic device to the server and receiving processed data corresponding to the 10 sent sensor data by the robotic device from the server and determining speed of the robotic device based on the threshold value of the positional accuracy of the robotic device and the latency of the network.
424464590 | Disclosed are systems and methods that use discriminant analysis techniques and processing in order to reduce the time required to determine chemical and/or physical properties of a substance. One method includes optically interacting a plurality of optical elements with one or more known substances each optical element being configured to detect a particular characteristic of the one or more known substances generating an optical response from each optical element corresponding to each known substance wherein each known substance corresponds to a known spectrum stored in an optical database and training a neural network to provide a discriminant analysis classification model for an unknown substance the neural network using each optical response as inputs and one or more fluid types as outputs and the outputs corresponding to the one or more known substances.
424464736 | The invention relates to a control device with force feedback comprising: a handle (1) operated by the user said handle (1) comprising an input area (101) for input by the user and a contact end (401) rigidly connected to the input area during at least part of the operation of the control device; a robot (2) provided with a terminal body (206) comprising a contact area (402) which can come in contact with the contact end (401); means for measuring (3) the relative configuration of the handle (1) and the terminal body (206); a controller (5) for controlling the movement of the contact area (402) relative to the contact end (401); the contact end (401) being movable relative to the contact area (402) during at least part of the operation of the control device; wherein the contact end (401) and the contact area (402) are shaped such that the robot applies (1) a force feedback to the handle in at least two separate directions during at least part of the operation of the control device.
424479116 | Herein a side brush (2) for a robotic cleaner is disclosed. The side brush (2) is rotatable about a rotation axis (4) in a rotational direction (6) and comprises a brush body (8) and numerous linear bristles (10) including a first bristle having a base end at the brush body (8) and an opposite distal end. An imaginary line extends perpendicularly to the rotation axis (4). The first bristle (12) extends in a bristle direction outwardly from the brush body (8). Seen in a top view the bristle direction extends at a first angle to the imaginary line with the distal end pointing rearwardly in relation to the rotational direction (6). Seen in a side view the bristle direction extends at a second acute angle to the rotation axis (4) pointing away from the brush body (8). Further a robotic cleaner is disclosed herein.
424480747 | A computer-implemented method in a wireless sensor network comprises at least one node operable to receive power from one or more energy sources for regulating power consumption of the or each node the method comprising providing a power consumption profile for a first node representing power consumption of devices attached to or associated with the first node and its components providing a power supply profile for a first energy source operable to supply power to at least the first node the profile representing the power supply capabilities of the first energy source and configuring one or more operational characteristics of the first node on the basis of the power consumption profile and the power supply profile.
424507700 | Methods and apparatus that enable drying and curing a plurality of specimens carried by a plurality of microscope slides. Slide carriers are positioned at a first position while the slide carrier holds the microscope slides. Each of the specimens can be carried by one of the microscope slides. The slide carrier can be robotically moved to move the slide carrier into a circulation loop defined by a heater apparatus. The specimens and/or microscope slides can be convectively heated while the slide carrier is located in the circulation loop.
424538920 | The invention relates to a method of operating a robotic cleaning device (10) over a surface to be cleaned comprising the steps of: registering (S01) roadmap nodes (34a 34b 34' 34'' 34''' 34'''' 34''''') at intervals on the surface during cleaning said roadmap nodes comprising positional information; linking (S02) the roadmap nodes to form roadmap links (36) in a roadmap graph (38 38') if the robotic cleaning device is driving directly from a previously registered roadmap node (34') to a currently registered roadmap node (34); wherein the roadmap links (36) in the roadmap graph facilitate navigation of the robotic cleaning device.
424538934 | The invention relates to a method of operating a robotic cleaning device (10) over a surface (35 35') to be cleaned the method being performed by the robotic cleaning device the method comprising the steps of: following (S02) a boundary (38 38') of a first object (34 34') while registering (S03) path markers (36) at intervals on the surface the path markers comprising positional information; tracing (S04) previously registered path markers (36') at an offset (D) upon encountering one or more of the previously registered path markers; and switching (S05) from tracing the previously registered path markers to following (S06) an edge (38'') of a second object (40) upon detection of the second object.
424539595 | A computer based scheduling and rescheduling method apparatus and system for an electronic calendar. The electronic calendar illustrates a time progression of scheduled tasks in a horizontally or vertically oriented view of time. The electronic calendar and its graphical user interface (GUI) provide a viewing pattern for the user. Direction in the viewing pattern is synonymous with increasing/ decreasing dates-times in the time progression of scheduled tasks. A schedulingrescheduling engine schedules into the calendar user requested tasks and automatically reschedules impacted previously scheduled tasks. The schedulingrescheduling engine also schedules user selected resources (e.g. people robots tools etc.) per scheduled task.
424540164 | The present invention relates to a system for packing a flow of first and second mirrored irregular tetrahedral packages (la lb) each package has two sealed fins two isosceles right triangle panels and two elongated right triangle panels where said two isosceles right triangle panels share a leg and said two elongated right triangle panels share a hypotenuse. The system comprises a divider conveying means first packing carrier a first robot picker a second package carrier and a second robot picker. The invention also relates to a packaging line.
424540578 | The present disclosure provides an automated system for processing of tissue. The system comprises a plurality of containers for storing at least one of tissue samples buffer solutions enzymes and other reagents tissue processing container for processing of the tissue and a robotic assembly coupled to the tissue processing container. The robotic assembly is configured to: carry the tissue processing container towards each of the plurality of containers and align an inlet port of the tissue processing container with an outlet port of each of the plurality of containers for collecting the liquids and moves the tissue processing container in multiple-planes to perform at least one of the washing processes digestion process phase separation process and combination thereof. The system also comprises of a control unit interfaced with the robotic assembly for controlling operations of the robotic assembly while processing the tissue.
424542732 | The invention relates to a welding robot and to a method for operating a laser welding device (9) provided for applying a welded seam (21) to a workpiece (20). Said laser welding device (9) comprises a device (7) for generating a laser beam (11) for welding which is moved in particular by means of an arm (2) of an industrial robot (1).
424543524 | An image identification method and an image identification device are provided. The method comprises acquiring a hand feature region within a sight from a first view by skin color detection; acquiring a feature and a position of a tip of a finger from the hand feature region by performing a pattern recognition for a morphological feature of a stretched hand; recording an interframe displacement of a feature point of the tip of the finger when the tip of the finger delimits a periphery of a target object to obtain a delimiting trajectory from the interframe displacement closing the delimiting trajectory to form a full-perimeter geometry; projecting the full-perimeter geometry on a plane where a direction of the sight is perpendicular to a plane where the target object is located to obtain a projection region performing an image identification using the projection region as an identification region of the target object.
424543692 | Disclosed herein is a take-out robot (40) for injection molding machines (10) capable of suppressing condensation from occurring in a mold unit when molding is stopped. The take-out robot (40) for injection molding machines (10) is a take-out robot (40) for injection molding machines (10) which takes a molding product (35) obtained by filling a cavity space (34) defined in a mold with a molding material out of the mold and includes a gas passage formation section (42) configured to form a gas passage and when molding is stopped the gas passage formation section (42) allows dehumidified gas having a dew point temperature which is less than a temperature of the mold to be blown from the gas passage to the mold.
424544293 | The invention relates to a method and a system for automatically monitoring and determining the status of entire process segments in a process unit in a computer-implemented manner. During a learning phase the neural network-based model is calculated as a reference status or trained whereupon the process segments are monitored or diagnosed and the status of the process unit parts is displayed.
424544625 | A robotic 3D printing system has a six degree of freedom (DOF) robot (12) that holds the platform (16) on which the 3D part (15) is built on. The system uses the dexterity of the 6 DOF robot to move and rotate the platform relative to the 3D printing head (18) which deposits the material on the platform. The system allows the part build in 3D directly with a simple printing head and depositing the material along the gravity direction. The 3D printing head is held by another robot (14) or robots. The robot movement can be calibrated to improve the accuracy and efficiency for high precision 3D part printing.
424620937 | The invention relates to a robotic cleaning device and a method for the robotic cleaning device of facilitating detection of objects from captured images. In a first aspect of the present invention a method is provided for a robotic cleaning device of facilitating detection of objects from captured images. The method comprises the steps of illuminating a vicinity of the robotic cleaning device with structured light recording a first image of the vicinity of the robotic cleaning device changing position of the robotic cleaning device and recording a second image of the vicinity of the robotic cleaning device. The method further comprises the steps of detecting at least one luminous section in the first and second image and determining when comparing the second image and the first image whether the luminous section maintains its position in the second image in which case the luminous section is considered to be a direct reflection of the structured light impinging on an object in said vicinity.
424620939 | The invention relates to Robotic cleaning device (10 10') comprising a main body (11) a propulsion system (1213 15a 15b) a contact detecting portion (32) connected to the main body (11) a dead reckoning sensor (30 30') operatively connected to the propulsion system and an obstacle detecting device comprising a camera (23) and a first structured light source (27) arranged at a distance from each other on the main body. The robotic cleaning device may further comprise a processing unit (16) arranged to control the propulsion system. The obstacle detecting device and the processing unit are arranged to estimate a distance (DC) to the landmark and to subsequently move the robotic cleaning device into contact with the landmark while measuring an actual distance (DA) to the landmark whereby the actual distance is then compared with the distance for detection of a measurement error.
424621389 | A side brush (1' 1') and a robotic vacuum cleaner (50) are provided. The side brush (1' 1') for a vacuum cleaner such as a robotic vacuum cleaner (50) comprises a central part (3) connected to a peripheral part (5). The side brush (1' 1') is rotatable around an axis (A) of rotation wherein the axis (A) extends through the central part (3). The central part (3) comprises a first attachment portion (7) which is attachable to a second attachment portion (54) of the vacuum cleaner. The peripheral part (5) comprises a plurality of straws (9) extending away from the central part (3). At least a portion of the plurality of straws (9) is made of carbon fibers.
424622040 | Methods of determining vehicle scale health and suitability for use via weight transfer pattern analysis. Dynamically changing patterns of measurement values are seen at each load cell of a vehicle weighing scale as a vehicle enters remains on and leaves the scale platform thereof during a normal vehicle weighing operation. These patterns may be analyzed to provide an indication of whether a given load cell is operating properly and/or being manipulated to produce a false weight reading.
424622678 | The invention relates to a control device with force feedback comprising: a handle (1) operated by the user said handle (1) comprising an input area (101) for input by the user and a contact end (401) rigidly connected to the input area during at least part of the operation of the control device; a robot (2) provided with a terminal body (206) comprising a contact area (402) which can come in contact with the contact end (401); means for measuring (3) the relative configuration of the handle (1) and the terminal body (206); a controller (5) for controlling the movement of the contact area (402) relative to the contact end (401); the contact end (401) being movable relative to the contact area (402) during at least part of the operation of the control device; wherein the contact end (401) and the contact area (402) are shaped such that the robot applies (1) a force feedback to the handle in at least two separate directions during at least part of the operation of the control device.
424623391 | Method for localising a wireless node in a wireless sensor network and wireless node using the method. The method comprises sending a chirp spread spectrum signal with a carrier frequency from a first wireless node (A) to a second wireless node (B) the second wireless node (B) comprising a plurality of antennas; receiving the chirp spread spectrum signal at the plurality of antennas; executing time-of-arrival ranging between the first and second wireless nodes (A B) for determining a distance between the first and second wireless nodes (A B); and detecting a relative phase shift of the received chirp spread spectrum signal at each of the plurality of antennas of the second wireless node (B) and determining a direction of the first wireless sensor node (A) with respect to the second wireless sensor node (B) from the detected relative phase shift.
424623400 | To provide an art that can perform masking more easily than the prior art irrespective of a shape of a workpiece. A powder coating system that attaches powder to a workpiece includes a support tool that supports the workpiece a robot arm which includes the support tool fixed thereto and is movable three-dimensionally and a removing device that restrains adhesion of powder to a region not needing powder of the workpiece fixed to the robot arm or removes powder adhering to a powder adhering region by at least either one of ejection or suction.
424624054 | An extremely efficient method and system for identifying an unknown DNA sample based on probabilistic data structures and machine learning techniques. The method and system can quickly and accurately determine a sample's most likely species sub-species or strain. The method and system can identify unknown DNA samples with high accuracy and efficiency (reduced time and resources) without requiring alignment. As such the method and system is suited to develop innovative applications for but not limited thereto many clinical agricultural environmental and military/forensic scenarios where the rapid classification of DNA may be of critical utility.
424624831 | Methods and systems for evaluating a proposed treatment plan for radiation therapy for evaluating one or more delineated regions of interest for radiation therapy and/or for generating a proposed treatment plan for radiation therapy. Machine learning based on historical data may be used.
424624856 | A robotic surgical station is described. The robotic surgical station has a base configured to be fixed to the ground a ring-shaped structure to which a patient bed and a plurality of robot arms are restrained at respective first and second mounts and a remote control unit that may be used by a surgeon to carry out a surgical intervention on a patient.
424642806 | The invention relates to a robotic tool (3) comprising a robot link (9) for connection to a preferably tactile industrial robot (2). The robotic tool (3) includes a tool holder (7) comprising a plurality of tools (11-15) for which a common medium supply (16) having a medium connection (18) is provided said medium supply (16) allowing one or more working media to be supplied. The medium connection (18) is located on the robot link (9) and can be connected to an internal medium supply (36) of the industrial robot (2).
424643122 | The invention relates to a method for the automated assembly at an assembly station (1) of a component (16) and a workpiece (4) at a joining point the component (16) being manipulated by a manipulator arm (9) of an industrial robot (11) and the workpiece (4) being delivered to the assembly station (1) in a suspended state on a workpiece holder (3) the manipulator arm (9) being equipped with a plurality of successive members (13) and joints (12). The invention further relates to an automated assembly station (1) comprising an industrial robot (11) that includes a manipulator arm (9) and a control device (10) which is designed or equipped to carry out a method according to the invention.
424643170 | The invention relates to a method for automated rotational joining and/or rotational detachment of components (12) in particular machine elements such as screws (12a) or nuts to or from a workpiece (13) by means of a tool (10) in particular a tightening tool (10a) which is handled by a manipulator arm (3) of an industrial robot (5) said manipulator arm having a plurality of successive members (7.1-7.8) and joints (6.1-6.7) in which a reaction torque introduced into the manipulator arm (3) as a result of the applied torque is supported by force-controlled and/or torque-controlled actuation of the joints (6.1-6.7) of the manipulator arm (3) by means of a control device (4) of the industrial robot (5) in such a way that at least one joint (6.1-6.7) which on account of its design can be loaded with a lower maximum torque than at least one of the other joints (6.1-6.7) is parameterized with a lower stiffness than the stiffness parameterized in the at least one other joint (6.1-6.7). The invention also relates to an associated industrial robot (5) and to an automated assembly workstation (1) having such an industrial robot (5).
424644425 | The invention is a system for analyzing and displaying results of the analyses of the large amounts of data related to the locations of the users of mobile communication devices available from the devices in a way that can be immediately useful as a decision making tool to a business by yielding actionable insights from the data.
424823989 | The present disclosure relates to a robot cleaner a robot cleaner system and a control method of the same more particularly to a robot cleaner of which a cleaning history may be figured out easily by a user through an external terminal a robot cleaner system and a control method of the same. The robot cleaner includes a case a suction device provided in the case a suction nozzle for sucking dust from a floor by driving of the suction device a dust collection device for collecting foreign substances contained in the air sucked via the suction nozzle a wheel unit for allowing the case to drive automatically a main controller for controlling the driving of the suction device and the wheel unit a Wi-Fi module provided in the case to provide Access Point (AP) and a NFC module provided in the case to provide an external terminal with AP information for accessing to the AP through NFC communication wherein the AP information received from the external terminal is authenticated to allow the robot cleaner to Wi-Fi communicate with the external terminal.
424824787 | This document contains the international patent registration request of a software plaftorm named 'Chorally'. Chorally is an engagement platform for the age of data: empowerment is a question of access to information. Employees and customers expect and deserve easy access to the data and services they need. By leveraging open APIs and data science Chorally offers users a world without the needless boundaries the pre-internet era left us with. Based on the unified view of data offered by the integration hub the Chorally data engine utilizes analysis frameworks and machine learning in order to automate case management bringing customer issues in front of the right employee in the right way at the right time. Similarly it brings companies' issues in front of the right customer. The Chorally platform is a 'software as a service' (SAAS) solution based on APIs able to connect to social channels email channels or istant messaging channels. It has a responsive interface that can be used from PCs and mobile devices.
424824961 | A pattern recognition system having a plurality of sensors a plurality of first activation cells wherein ones of the first activation cells are connected to one or more of the sensors a plurality of second activation cells wherein overlapping subsets of the first activation cells are connected to ones of the second activation cells and an output for summing at least outputs from a subset of the plurality of second activation cells to produce a result.
424840445 | The invention consists of a process for marking the real position and real orientation of a tool in relation to the manipulator arm of a robot on which it is mounted this tool incorporating an acoustic probe (11). The process consists with the aid of measurements of amplitude of acoustic signals emitted by the acoustic probe (11) and reflected by fixed reference elements (22 23) and of measurement of flight time of the acoustic waves emitted by the probe (11) and reflected by said fixed reference elements in determining the position of the centre of reference of the acoustic probe (11) relative to the end of the manipulator arm of the robot and in orienting the axes X and Y defining the plane of the acoustic probe (11) along reference axes X' and Y' of known orientations so that the modification of the position and of the orientation of the acoustic probe in the reference frame can be defined with precision by the automaton which manages the displacements of the manipulator arm on the basis of the position of the probe in relation to the manipulator arm and of the reference orientation of the probe which are thus determined.
424840605 | The invention provides for a medical instrument (100300 500) comprising a processor. Execution of machine executable instructions (120122124350352 354) cause the processor to repeatedly: construct (200 416) a measurement vector (114 700) comprising multiple data values (704) using a measurement database (116 122) wherein the multiple data values comprise examination room data (332) descriptive of the environmental conditions of an examination room (322) of a magnetic resonance imaging system wherein the multiple data values further comprise technical room data (330) descriptive of the environmental conditions of a technical room (326) of the magnetic resonance imaging system; and calculate (202 418) a probability (706) of failure of a gradient coil amplifier (312) of the magnetic resonance imaging system a predetermined number of days in the future by inputting the measurement vector into a trained neural network program (124).
424842220 | Depth maps of a physical space are obtained using a depth sensor carried by a rig such as a robot or a head mounted display device worn by a user. Visible light images are also obtained. The images and orientation readings are used to create a pose graph which includes nodes connected by links. The nodes are associated with different poses of the rig and the corresponding images. Links between the nodes represent correspondences between the images and transforms between coordinate systems of the nodes. As new images are captured the pose graph is updated to reduce an accumulation of errors. Furthermore surfaces in the physical space can be reconstructed at any time according to the current state of the pose graph. Volumes used in a surface reconstruction process are anchored to the nodes such that the positions of the volumes are adjusted as the pose graph is updated.
424842338 | Processing specimens in an automated histological staining system comprising robotically moving a slide carrier into a stainer of the system the slide carrier carrying slides which respectively carry the specimens and the specimens being at least partially embedded in paraffin. Liquids are automatically dispensed onto the slides according to a predetermined recipe for at least deparaffinizing staining and counterstaining the specimens. The slide carrier can be robotically moved out of the stainer after automatically dispensing the liquids. In some embodiments a total of all liquid dispensed onto the slides after moving the slide carrier into the stainer and before moving the slide carrier out of the stainer has a greater volumetric concentration of polyol than of monohydric alcohol.
424842809 | Die Erfindung betrifft eine Verpackungsanlage (1) und ein Verfahren zum Betrieb einer solchen Verpackungsanlage (1) die eine Tiefziehverpackungsmaschine (2) einen Vereinzelungsroboter (6) eine Transportvorrichtung (59 und einen Checkweigher (9) umfasst. Die Erfindung zeichnet sich dadurch aus dass ein weitestgehend konstanter Produktstrom mit annÃƒÂ¤hernd konstanten ProduktabstÃƒÂ¤nden dem Checkweigher zugefÃƒÂ¼hrt werden kann.
424843275 | The present disclosure relates to a robot cleaner a robot cleaner system and a control method of the same more particularly to a robot cleaner of which a cleaning history may be figured out easily by a user through an external terminal a robot cleaner system and a control method of the same. The robot cleaner includes a case a suction device provided in the case a suction nozzle for sucking dust from a floor by driving of the suction device a dust collection device for collecting foreign substances contained in the air sucked via the suction nozzle a driving unit for allowing the case to drive automatically a controller for controlling the driving of the suction device and the driving unit and for generating cleaning history information comprising map information on a cleaning area and moving path information a memory unit for storing the cleaning history information; and a wireless communication module provided in the case to transmit the cleaning history information to the external terminal when the external terminal asks the cleaning history information.
424857864 | The invention relates to a joint on a drive in particular on a manipulator such as a robot or the like and consists of an input shaft (2) and an output shaft (8) held via a joint (3) which is adjustable in all spatial directions. According to the invention the joint (3) consists of at least one first inner joint element (130) comprising two diametrically opposed bearings (43) and a second outer joint element (110) comprising two diametrically opposed bearings (42). The bearings (43) of the first inner joint element (130) form a first inner joint axis (30) and lie on a common first inner circle (230); the bearings (42) of the second outer joint element (110) form a second outer joint axis (10) and lie on a common outer circle (210). In order to achieve a sensitive judder-free rotation of the joint even at large articulation angles the inner circle (230) can have a smaller diameter (Di) than the outer circle (210).
424857886 | The invention relates to an impact detection system for a robotic device. According to the invention said system comprises: a flexible covering element (10) for enveloping part of said robotic device said covering element (10) defining an inner air volume; at least one sensor (12) for measuring the differential pressure between the pressure in said inner air volume and the pressure outside said covering element (10); and a detection unit (13) designed to receive the measuring signal of said at least one sensor (12) to carry out an analysis on the basis of said measuring signal in order to detect a sudden variation in said pressure and to emit a stop signal to said robotic device when such a variation is detected.
424857948 | The invention relates to a robot termed a cobot (100) in particular with mobile base (110) comprising: a. memory means in which is recorded an invariant map of the space in which said cobot (100) is able to move; b. sensors (141 142) on board said cobot and able to advise it as to its concentric environment; c. means (150) of communication able to transmit and receive information; d. calculation means able to process the information originating from the sensors and communication means (150); e. a means (190) of exploring the environment termed a codrone detached from the cobot able to move in the space by its own means and to communicate information to the cobot via the communication means (150). The invention also relates to a robotic system comprising a plurality of cobots and a method of updating the working map of the cobots of said robotic system.
424858542 | A robot cleaner includes: a cleaner body for forming appearance of the robot cleaner; a driving unit mounted to the cleaner body and configured to generate a suction force; a suction unit provided at the cleaner body and configured to suck dust-contained air by the driving unit; a first guiding member and a second guiding member communicated with the suction unit respectively and spaced from each other; a cyclone unit configured to filter dust from air sucked through the suction unit using a centrifugal force the cyclone unit having a first suction opening and a second suction opening communicated with the first guiding member and the second guiding member respectively and the cyclone unit having a first cyclone and a second cyclone configured to pass dust-filtered air therethrough.
424858546 | A robot cleaner includes: a cleaner body; a suction unit provided at a front side of the cleaner body and configured to suck dust-contained air; a cyclone unit provided at a rear upper side of the suction unit the cyclone unit having a first suction opening and a second suction opening for sucking air and the cyclone unit having a first cyclone and a second cyclone for passing air therethrough the air having dust filtered therefrom by a centrifugal force; a first guiding member and a second guiding member upward extending from the suction unit toward the cyclone unit with an inclination angle the first guiding member for connection between the suction unit and the first suction opening the second guiding member for connection between the suction unit and the second suction opening; and a dust box communicated with a dust discharge opening provided at a front side of the cyclone unit so as to collect dust filtered by the cyclone unit the dust box partially or wholly accommodated between the first and second guiding members.
424858892 | A pool cleaning robot (10) that may include a fluid inlet (22) a filter (70); a winding mechanism (60) and a holding mechanism (80); wherein the holding mechanism is configured to hold the filter; wherein the winding mechanism is configured to perform a winding of the filter thereby removing a filter portion that was positioned in a filtering position and placing another filter portion in the filtering position; and wherein the filter portion when positioned in the filtering position is configured to filter fluid that enters through the fluid inlet.
424859364 | The invention relates to a welding robot and to a method for operating a laser welding device (9) provided for applying a welded seam (21) to a workpiece (20). Said laser welding device (9) comprises a device (7) for generating a laser beam (11) for welding which is moved in particular by means of an arm (2) of an industrial robot (1).
424862749 | The present application provides a rotary joint including a hollow gear and a hollow wiring unit having a first flexible printed circuit board therein to allow hose to pass through both the hollow gear and the hollow wiring unit. The present application also provides a robot comprising said rotary joint.
424862884 | An overtaking assistant system includes a speed detector that detects a speed of a host vehicle a preceding vehicle detector capable of relative distances and relative speeds of a first vehicle traveling along a slow lane before the host vehicle and a second vehicle traveling along a passing lane before the host vehicle with respect to the host vehicle while the host vehicle travels along the slow lane a first speed comparison unit that compares speeds between the first and second vehicles an overtaking decision making unit that determines that the host vehicle is allowed to overtake the first vehicle when the speed of the host vehicle is higher than the first vehicle and the speed of the second vehicle is higher than the speed of the first vehicle and a notification unit that notifies a driver of the host vehicle that the host vehicle is allowed to overtake the first vehicle when the overtaking decision making unit determines that the host vehicle is allowed to overtake the first vehicle.
424868271 | A method for optimizing a robot program of a welding robot unit (1). The method comprises compiling in a log file information relating to a welding path on one or more workpieces (12a-b) and welding parameters recorded when executing the robot program in a welding operation forming a weld on the one or more workpieces (12a-b) and processing the log file to form a geometrical visualization of the log file so that the welding parameters are paired with geometrical positions of the weld at the one or more workpieces (12a-b).
424868541 | Disclosed is a robot cleaner (1) capable of reducing the material cost thereof by use of fewer motors (120121122123 124) and performing wet cleaning while travelling in all directions and rubbing the floor surface the robot cleaner includes a plurality of motors (120121122123 124) generating driving forces a plurality of pad assemblies 2 configured to rotate by receiving a driving force from one of the plurality of motors (120121122123 124) and provided in a tilted manner so that a bottom surface of each of the plurality of pad assemblies 2 has an uneven frictional force with respect to a floor surface and a tilt gear unit configured to simultaneously vary tilting directions of the plurality of pad assemblies 2 by receiving a driving force from another one of the plurality of motors (120121122123 124) wherein the robot clean can travel in all directions depending on a tilting direction and a rotational direction of each of the plurality of pad assemblies 2.
424868625 | An apparatus and method are described for distributed and cooperative computation in artificial neural networks. For example one embodiment of an apparatus comprises: an input/output (I/O) interface; a plurality of processing units communicatively coupled to the I/O interface to receive data for input neurons and synaptic weights associated with each of the input neurons each of the plurality of processing units to process at least a portion of the data for the input neurons and synaptic weights to generate partial results; and an interconnect communicatively coupling the plurality of processing units each of the processing units to share the partial results with one or more other processing units over the interconnect the other processing units using the partial results to generate additional partial results or final results. The processing units may share data including input neurons and weights over the shared input bus.
424869246 | A robot simulator (10) according to one aspect of the embodiment includes a job information acquiring unit (111c) an image generating unit (111d) a playback information generating unit (llle) and an output unit (111f). The job information acquiring unit (111c) acquires job information that includes a group of operation commands for a robot (30) and information for a plurality of target points through which the robot (30) passes. The image generating unit (111d) generates virtual three-dimensional images of a robot system (1) including the robot (30) in a three-dimensional space for each of the operation commands. The playback information generating unit (111e) generates playback information for continuously replaying the three-dimensional images by animation in association with the job information. The output unit (111f) generates and outputs an output file (G) in which the job information the three-dimensional images and the playback information are embedded in an electronic document format that can be browsed in a general-purpose manner.
425029641 | The present invention proposes a searching method and system and a network robot. The method comprises: S1: a network robot acquiring a search term from a user; S2: the network robot generating guidance information for the user according to the search term; S3: the network robot receiving response information from the user regarding the guidance information; and S4: the network robot feeding back the response information to a search engine such that the search engine updates search results. The searching method of the embodiments of the present invention can not only help and guide a user to obtain more accurate search results and better satisfy the search needs of the user but can also provide personalized services for the user and increase interest when the user uses a search engine to carry out a search thus improving the user experience.
425113944 | The invention relates to an operating device (1) comprising a multi-member (89 10) industrial robot (7) that is arranged so as to be movable by a conveying apparatus (3) designed as a gravity conveyor. The gravity conveyor has a downward-sloping conveyor belt (6) on which the industrial robot is arranged so as to be movable as a result of its own weight. The slope of the conveyor belt can be adjusted along one or more coordinate axes by means of a control unit (19 20).
425115030 | A robotic catheter system includes an arch-shaped suspension system comprising a first and second vertical span a horizontal span between the pair of vertical spans and at least one robotic catheter head coupled to the horizontal span. The arch-shaped suspension system can include a pair of linear guide blocks that can be attached to a patient bed and in some embodiments the linear guide blocks can be configured to slidably move along a rail. The arch-shaped suspension system can be moved to allow for proper placement of the arch-shaped suspension system for use on a patient or for placing the system away from a patient or for storage. In some embodiments the robotic catheter system can include a suspension system cart for storing and moving the arch-shaped suspension system.
425115273 | SystÃƒÂ¨me de surveillance d'un bassin contenant un liquide tel que de l'eau comprenant au moins un premier ÃƒÂ©lÃƒÂ©ment comprenant au moins un robot submersible (2A 2B 2C) dotÃƒÂ© de capacitÃƒÂ©s de propulsion autonomes dans ledit bassin ÃƒÂ bord duquel est embarquÃƒÂ© au moins un capteur (15) apte ÃƒÂ produire au moins une mesure d'une grandeur reprÃƒÂ©sentative d'au moins une perturbation dudit bassin par rapport ÃƒÂ un ÃƒÂ©tat de rÃƒÂ©fÃƒÂ©rence ledit le premier ÃƒÂ©lÃƒÂ©ment ÃƒÂ©tant en outre dotÃƒÂ© de capacitÃƒÂ©s de communication en position immergÃƒÂ©e avec au moins un deuxiÃƒÂ¨me ÃƒÂ©lÃƒÂ©ment (2A 2B 2C 5) le systÃƒÂ¨me ÃƒÂ©tant configurÃƒÂ© pour traiter dans des moyens de traitement (11) la sortie du au moins un capteur (15) et dÃƒÂ©clencher au moins une action.
425115310 | An apparatus (100) for performing a multi-layer construction method using cementitious material has a reservoir (4) for containing cementitious material. The reservoir (4) is coupled to a print head (101) with a delivery nozzle (13). The delivery nozzle (13) can be moved by a robotic arm assembly (1) to index the nozzle (13) along a predetermined path. Flow of the cementitious material from the reservoir (4) to the nozzle (13) and to extrude the material out of the nozzle (13) is controlled in conjunction with indexing of the nozzle (13). A support material an accelerating agent and a cartilage material may also be deposited from the print head (101).
425115535 | The invention consists of a process for marking the real position and real orientation of a tool in relation to the manipulator arm of a robot on which it is mounted this tool incorporating an acoustic probe (11). The process consists with the aid of measurements of amplitude of acoustic signals emitted by the acoustic probe (11) and reflected by fixed reference elements (22 23) and of measurement of flight time of the acoustic waves emitted by the probe (11) and reflected by said fixed reference elements in determining the position of the centre of reference of the acoustic probe (11) relative to the end of the manipulator arm of the robot and in orienting the axes X and Y defining the plane of the acoustic probe (11) along reference axes X' and Y' of known orientations so that the modification of the position and of the orientation of the acoustic probe in the reference frame can be defined with precision by the automaton which manages the displacements of the manipulator arm on the basis of the position of the probe in relation to the manipulator arm and of the reference orientation of the probe which are thus determined.
425115683 | A shape sensing system includes a plurality of shape sensing enabled medical devices (118) each having at least one fiber (122). The system is preferably a system for shape sensed robotic ultrasound comprising an endoscope an ultrasound probe a medical device and a robot. An optical sensing module (130) is configured to receive optical signals from the at least one optical fiber and interpret the optical signals to provide shape sensing data for each of the plurality of shape sensing enabled medical devices. A registration module (134) is configured to register the plurality of shape sensing enabled medical devices together using the shape sensing data.
425115733 | A robotic vehicle chassis is provided. The robotic vehicle chassis includes a first chassis section a second chassis section and a hinge joint connecting the first and second chassis sections such that the first and second chassis sections are capable of rotation with respect to each other in at least a first direction. The vehicle includes a drive wheel mounted to one of the first and second chassis sections and an omni-wheel mounted to the other of the first and second chassis sections. The omni-wheel is mounted at an angle orthogonal with respect to the drive wheel. The hinge joint rotates in response to the curvature of a surface the vehicle is traversing.
425116100 | The present inventive subject matter provides apparatus systems and methods in which a diagnostic test is identified where the diagnostic test is for determining whether a particular treatment is effective for a particular patient based on one or more characteristics of a patient's cells. When a treatment is developed with the potential to treat one or more diseases the drug can have different effects on different cell lines related to the diseases. A machine learning system is programmed to infer a measurable cell characteristic out of many different measurable cell characteristics that has a desirable correlation with the sensitivity data of different cell lines to a treatment. The machine learning system is programmed to then determine based on the correlation a threshold level of the cell characteristic the patient should exhibit in order to recommend administering the treatment.
425116486 | Systems methods and aspects and embodiments thereof relate to unsupervised or semi-supervised features learning using a quantum processor. To achieve unsupervised or semi-supervised features learning the quantum processor is programmed to achieve Hierarchal Deep Learning (referred to as HDL) over one or more data sets. Systems and methods search for parse and detect maximally repeating patterns in one or more data sets or across data or data sets. Embodiments and aspects regard using sparse coding to detect maximally repeating patterns in or across data. Examples of sparse coding include L0 and L1 sparse coding. Some implementations may involve appending incorporating or attaching labels to dictionary elements or constituent elements of one or more dictionaries. There may be a logical association between label and the element labeled such that the process of unsupervised or semi-supervised feature learning spans both the elements and the incorporated attached or appended label.
425117771 | A cleaning robot (1) for walls and ceilings of a facility using high-pressure steam and which comprises a mobile carriage (2) in order to move and an articulated hydraulic mechanism (3) fastened to said mobile carriage (2) and equipped with a cleaning head (4) the cleaning robot (1) being of note due to the fact that the cleaning head (4) comprises a cleaning surface (5) that in turn comprises projecting perimeter pieces of rubber (6) configured to create a hermetically closed space when they rest on a surface to be cleaned; there being arranged inside said cleaning surface (5) delimited by the perimeter rubber pieces (6) pressurised steam injection areas (7) mobile brush areas (8) to scrub the surface to be cleaned and suction areas (9) to collect the cleaning waste water.
425298061 | A robot motion data processing system has a data extraction module for intermittently extracting restoration motion data from a successive input motion trajectory formed for controlling a motion of a robot and a data restoration module for restoring an output motion trajectory approximate to the input motion trajectory by using restoration motion data extracted from the data extraction module. The output motion trajectory is restored to satisfy a condition that the robot operating according to the output motion trajectory does not exceed a hardware operation limit of the robot.
425298310 | The invention relates to a working apparatus (1) and a working method wherein a tactile industrial robot (2) works on a workpiece (6) using its sensory capabilities and a process tool (4). The robot cooperates with a robot assistant (3) and its assistance tool (5) located in its working area. The robot assistant (3) has a greater lifting capacity and optionally a greater reach than the tactile industrial robot (2) and supports and relieves the tactile industrial robot (2) during the working process compensating for its smaller lifting capacity.
425298517 | We describe a method of reinforcement learning for a subject system having multiple states and actions to move from one state to the next. Training data is generated by operating on the system with a succession of actions and used to train a second neural network. Target values for training the second neural network are derived from a first neural network which is generated by copying weights of the second neural network at intervals.
425298540 | A method for selecting a neuron model with a user defined firing rate for operating in a neural network includes selecting the neuron model based on a selected firing rate bandwidth.
425298545 | Machine learning may be personalized to individual users of personal computing devices and can be used to increase machine learning prediction accuracy and speed and/or reduce memory footprint. Personalizing machine learning can include selecting a subset of a machine learning model to load into memory. Such selecting is based at least in part on information collected locally by the personal computing device. Personalizing machine learning can additionally or alternatively include adjusting a classification threshold of the machine learning model based at least in part on the information collected locally by the personal computing device. Moreover personalizing machine learning can additionally or alternatively include normalizing a feature output of the machine learning model accessible by an application based at least in part on the information collected locally by the personal computing device.
425298546 | Object detection techniques for use in conjunction with optical sensors are described. In one or more implementations a plurality of inputs are received each of the inputs being received from a respective one of a plurality of optical sensors. Each of the plurality of inputs are classified using machine learning as to whether the inputs are indicative of detection of an object by a respective said optical sensor.
425300159 | An object of the invention is to have a driving body shaped in a slimmer appearance yet securing a hollow region inside therein. In order to achieve the object a robot (1) according to an aspect of the embodiment includes a driving body (24) including a driving device (28) that drives a driven body (25 26). The driving device (28) includes a plurality of hollow shafts (283 284) and a plurality of driving units (281 282). The plurality of hollow shafts (283 284) are disposed concentrically. The plurality of driving units (281 282) are disposed along a circumferential direction of the hollow shafts (283 284). The output shafts (01 02) of the driving units (281 282) are connected to the hollow shafts (283 284) via gears.
425300545 | Ein erfindungsgemÃƒÂ¤ÃƒÅ¸es Chirurgierobotersystem weist nach einem Aspekt einen Roboter und eine Instrumentenanordnung mit einer Antriebseinheit mit wenigstens einem Drehantrieb (78 9) mit einem Elektromotor und einer Antriebswelle (1013 15; 106107 108) mit einem Koppelteil (3132 33; 200201 202; 300301 302) zur Koppelung mit einer Antriebswelle des Instruments einem Instrument mit einem Instrumentenschaft (3) und einer Antriebswelle (1617 18; 109110 111; 404405 406) mit einem Koppelteil (3435 36; 203204 205; 303304 305) zur Koppelung mit einer Antriebswelle der Antriebseinheit
425300547 | Ein erfindungsgemÃƒÂ¤ÃƒÅ¸es Verfahren zum Steuern eines Manipulators insbesondere eines Roboters umfasst den Schritt:
Erfassen einer Kontaktkraft zwischen dem Manipulator und einem WerkstÃƒÂ¼ck (2 | 20) auf Basis tatsÃƒÂ¤chlicher AntriebskrÃƒÂ¤fte (t) und AntriebskrÃƒÂ¤ften (tModell) eines dynamischen Modells (M d2q/dt2 + h(q dq/dt) = tModell) des Manipulators
sowie wenigstens einem der Schritte:
a) mehrstufiges Vermessen einer Position des WerkstÃƒÂ¼ckes (2) auf Basis erfasster KontaktkrÃƒÂ¤fte (S40 S70) insbesondere mit den Schritten:
Bestimmen von Positionen nicht fluchtender Konturen insbesondere Kanten (2.1 2.2) des WerkstÃƒÂ¼ckes (2) durch Erfassen von Posen des Manipulators und dabei auf ihn wirkenden KontaktkrÃƒÂ¤ften (S40)
Anfahren von insbesondere durch Aussparungen (3.13.2 3.3) definierten Referenzpunkten des WerkstÃƒÂ¼ckes (2) auf Basis von derart erfassten Konturen (2.1 2.2) des WerkstÃƒÂ¼ckes (S50) | und
Bestimmen von Positionen dieser Referenzpunkte durch Erfassen von KontaktkrÃƒÂ¤ften die bei einer Bewegung auf den Manipulator wirken (S70) | und/oder
b) FÃƒÂ¼gen eines WerkstÃƒÂ¼ckes (4 | 40) unter nachgiebiger Regelung (S130 | S230) wobei ein FÃƒÂ¼gezustand des WerkstÃƒÂ¼ckes auf Basis einer erfassten Kontaktkraft und/oder einer unter der nachgiebigen Regelung erreichten Endpose des Manipulators ÃƒÂ¼berwacht wird insbesondere mit den Schritten:
Halten des WerkstÃƒÂ¼ckes mit dem Manipulator in wenigstens zwei Kraftkontakten (1.1 1.2)
Ansetzen des WerkstÃƒÂ¼ckes in einer FÃƒÂ¼gegrundposition (Fig. 3A)
Bewegen des WerkstÃƒÂ¼ckes in eine FÃƒÂ¼geendposition (Fig. 3B) unter LÃƒÂ¶sen wenigstens eines Kraftkontaktes (1.2) | und/oder
c) steif geregeltes Anfahren einer Pose (S10 | S110 | S210) | sowie Umschalten in eine nachgiebige Regelung auf Basis einer erfassten Kontaktkraft (S30 | S130 | S230)."
425300548 | Ein erfindungsgemÃƒÂ¤ÃƒÅ¸es Chirurgierobotersystem umfasst nach einem Aspekt eine Roboteranordnung mit wenigstens einem Roboter (1; 1'2 3); und eine Instrumentenanordnung mit wenigstens einem Instrument mit einem Instrumentenschaft (7; 7' 7' 8; 8' 9) der zur teilweisen EinfÃƒÂ¼hrung in einen Patienten vorgesehen ist einer Instrumentenschnittstelle zur Befestigung des Instruments an der Roboteranordnung (1; 1'2 3) und einer insbesondere modularen Antriebseinheit (4; 4' 4'5 6) zur Aktuierung von wenigstens einem Freiheitsgrad (Ãƒâ€¢ 1 (Ãƒâ€¢ 2 Ãƒâ€¢ e ) des Instrumentenschaftes insbesondere eines Endeffektors die ein Antriebsteil mit wenigstens einem Antrieb und ein Elektronikteil mit wenigstens einem Steuer- und/oder Kommunikationsmittel aufweist.
425300549 | Ein erfindungsgemÃƒÂ¤ÃƒÅ¸es Chirurgierobotersystem weist nach einem Aspekt einen Roboter und eine Instrumentenanordnung mit einer Antriebseinheit mit wenigstens einem Drehantrieb (78 9) mit einem Elektromotor und einer Antriebswelle mit einem Koppelteil zur Koppelung mit einer Antriebswelle des Instruments einem Instrument mit einem Instrumentenschaft (3) und einer Antriebswelle (1617 18; 109110 111; 404405 406) mit einem Koppelteil (3435 36; 203204 205; 303304 305) zur Koppelung mit einer Antriebswelle der Antriebseinheit und einer Instrumenten-Schnittstelle mit einer die Antriebseinheit umschlieÃƒÅ¸enden HÃƒÂ¼lle (5 501) auf. Zum lÃƒÂ¶sbaren Koppeln eines Instrumentenmoduls (1) und Instrumententeils (2) eines chirurgischen Instruments wird nach einem weiteren Aspekt ein Elektromagnet (31) einer Magnetanordnung des Instrumentenmoduls aktiviert oder deaktiviert ein Permanentmagnet (30) der Magnetanordnung in eine Verriegelungsposition verstellt und/oder eine Winkelstellung einer angekoppelten Gegenelementanordnung des Instrumententeils durch einen Winkelsensor (50) des Instrumentenmoduls erfasst.
425300550 | Ein erfindungsgemÃƒÂ¤ÃƒÅ¸es Chirurgierobotersystem weist nach einem Aspekt einen Roboter und eine Instrumentenanordnung mit einer Antriebseinheit mit wenigstens einem Drehantrieb (78 9) mit einem Elektromotor und einer Antriebswelle (1013 15; 106107 108) mit einem Koppelteil (3132 33; 200201 202; 300301 302) zur Koppelung mit einer Antriebswelle des Instruments einem Instrument mit einem Instrumentenschaft (3) und einer Antriebswelle (1617 18; 109110 111; 404405 406) mit einem Koppelteil (3435 36; 203204 205; 303304 305) zur Koppelung mit einer Antriebswelle der Antriebseinheit
425300552 | Eine erfindungsgemÃƒÂ¤ÃƒÅ¸e Antriebsstranganordnung weist nach einem Aspekt wenigstens einen Antriebsstrang (111221 22) zur Aktuierung eines Freiheitsgrades (q 1 ) eines Endeffektors (2.1 2.2) eines insbesondere robotergefÃƒÂ¼hrten chirurgischen Instruments relativ zu einem Instrumentenschaft (20) durch einen Antrieb (13) und eine an dem Antriebsstrang angeordnete Messanordnung (31-34) zum Erfassen einer Last (F 1 F 2 ) in dem Antriebsstrang auf.
425300556 | Ein erfindungsgemÃƒÂ¤ÃƒÅ¸es Chirurgierobotersystem umfasst nach einem Aspekt eine Roboteranordnung mit wenigstens einem Roboter (1; 1'2 3); und eine Instrumentenanordnung mit wenigstens einem Instrument mit einem Instrumentenschaft (7; 7' 7' 8; 8' 9) der zur teilweisen EinfÃƒÂ¼hrung in einen Patienten vorgesehen ist einer Instrumentenschnittstelle zur Befestigung des Instruments an der Roboteranordnung (1; 1'2 3) und einer insbesondere modularen Antriebseinheit (4; 4' 4'5 6) zur Aktuierung von wenigstens einem Freiheitsgrad (Ãƒâ€¢ 1 (Ãƒâ€¢ 2 Ãƒâ€¢ e ) des Instrumentenschaftes insbesondere eines Endeffektors die ein Antriebsteil mit wenigstens einem Antrieb und ein Elektronikteil mit wenigstens einem Steuer- und/oder Kommunikationsmittel aufweist.
425300559 | Ein erfindungsgemÃƒÂ¤ÃƒÅ¸es Chirurgierobotersystem umfasst nach einem Aspekt eine Roboteranordnung mit wenigstens einem Roboter (201; 11011102 1103) und eine Instrumentenanordnung mit wenigstens einem durch die Roboteranordnung gefÃƒÂ¼hrten Instrument (1; 101; 205; 901; 11041105 1106) mit
wenigstens einem Instrument (1 | 101 | 205 | 901 | 11041105 1106) mit einem Instrumentenschaft (3 | 103 | 209 | 904 | 11071108 1109) der zur teilweisen EinfÃƒÂ¼hrung (11101111 1112) in einen Patienten vorgesehen ist
einer Antriebsstranganordnung mit wenigstens einem Antriebsstrang (11-18 | 111-118 | 906-913) zur Aktuierung eines Freiheitsgrades des Instrumentenschaftes insbesondere eines Endeffektors (208 | 1114)
einer insbesondere modularen Antriebseinheit (4 | 104 | 212 | 801802 803 | 914) zur Aktuierung der Antriebsstranganordnung wobei die Anstriebseinheit lateral zu einer LÃƒÂ¤ngsachse des Instrumentenschaftes hin zu einer Anbindung des InstrumentengehÃƒÂ¤uses an die Roboteranordnung versetzt ist."
425300564 | Ein erfindungsgemÃƒÂ¤ÃƒÅ¸es Chirurgierobotersystem eine Roboteranordnung mit wenigstens einem Roboter und eine Instrumentenanordnung mit wenigstens einem durch die Roboteranordnung gefÃƒÂ¼hrten Instrument mit wenigstens einem Instrument mit einem Instrumentenschaft der zur teilweisen EinfÃƒÂ¼hrung in einen Patienten vorgesehen ist;
einer Antriebsstranganordnung mit wenigstens einem Antriebsstrang zur Aktuierung eines Freiheitsgrades des Instrumentenschaftes insbesondere eines Endeffektors
einer modularen Antriebseinheit zur Aktuierung der Antriebsstranganordnung
wobei das Instrument ein InstrumentengehÃƒÂ¤use mit
wenigstens einem Antriebsstrang-GehÃƒÂ¤useteil an dem wenigstens ein Teil der Antriebsstranganordnung angeordnet ist | und
wenigstens einem Antriebseinheit-GehÃƒÂ¤useteil mit einem Hohlraum der zur Aufnahme der Antriebseinheit eingerichtet ist umfasst wobei
das Antriebseinheit-GehÃƒÂ¤useteil einen Verschluss zur sterilen Abdichtung einer EinfÃƒÂ¼hrÃƒÂ¶ffnung des Hohlraums sowie eine dynamische Sterilbarriere aufweist die den Hohlraum steril abgrenzt und ÃƒÂ¼ber die hinweg die Antriebsstranganordnung aktuierbar ist und/oder
wobei die Antriebseinheit lateral zu einer LÃƒÂ¤ngsachse des Instrumentenschaftes hin zu einer Anbindung des InstrumentengehÃƒÂ¤uses an die Roboteranordnung versetzt ist."
425410638 | A hand for parallel link robot (15) includes: a holder (15b) configured to extract a workpiece (1) from an extraction portion (50) and hold the workpiece (1); and a swing-up mechanism portion (15a) configured to swing the workpiece (1) held by the holder (15b) up centering around a turning axis (15c) to change a posture of the workpiece (1). This allows changing the posture of the workpiece (1) while suppressing damage to the workpiece (1).
425410661 | A supplemental data collection device (2) for attachment to a pen-type injector (1) comprises a camera (25) and a processing arrangement (24) configured to capture at least two images of a medicament dose dial (13) of said injector (1) in each of the at least two images identify a displayed dosage using a first optical character identification technique in each of the at least two images determine whether the displayed dosages in the images are different and if not identify at least one character in the images using a second optical character identification technique and determine the medicament dosage amount indicated by the dose dial based thereon. The first OCR technique for example optical pattern recognition or correlation is less computationally intensive than the second OCR technique such that during the time the user rotates the medicament dose indicator a real-time dose display which requires less computational resources can be provided while once the dial has stopped moving the final dose can be displayed using a more reliable image analysis technique.
425410663 | A robot system includes a robot including a main body and a hand. An imaging device picks up an image of a workpiece held by the hand. Image pick-up control means sends movement information to robot control means to move the workpiece held by the robot to a plurality of positions controls the imaging device to pick up the image of the workpiece at the plurality of positions recognizes a registered portion of the workpiece at the plurality of positions and performs a calibration based on the movement information and based on a result of recognizing the registered portion of the workpiece held by the robot at the plurality of positions. The calibration includes correlating positional information of the image picked up by the imaging device to positional information of the robot.
425410665 | A robot system includes a suction hand a robot and a cutter. The suction hand includes a holder configured to hold a flexible sheet-shaped workpiece. The suction hand is mountable to the robot. The cutter is disposed in a vicinity of a circumferential edge portion of the holder so as to separate a targeted workpiece from an untargeted workpiece.
425481977 | Methods software products and systems used to support decision making in complex multidimensional problem environments. Methods software products and systems to prioritize solutions for selection based upon selection criteria and available data regarding the possible solutions. The methods achieve a robust approach to determine the sensitivity of a selection to a multi-parameter profile of selection criteria and the importance of such criteria.
425482242 | The invention is related to a method for estimating the externally applied wrench (12 fext) on the robot arm (46) caused by collision based on the calculation of the sum of all the torques applied (e.g. joint motor friction gravity dynamic behaviour) and wherein the robot comprises a robot controller (28) which is foreseen to control the movement of the robot arm (46) according to data of a robot program and to continuously provide: the torque vector of the joint motors (Ãâ€žmot) the dynamic behavior of the robot arm a torque vector due to gravity effects (Ãâ€žgrav(q)) and the current joint angles (q) of the robot arm. The method is characterized by the following steps: moving the robot arm (46) according to the data of a robot program continuously determining the friction torque vector (Ãâ€žfric) continuously determining the external torque vector (Ãâ€žext) by use of the following equation: (A) providing the Jacobian Matrix (J) of the robot arm and continuously estimating the externally applied wrench (fext) of the robot arm (46) dependent on the angle vector (q) based on the Jacobian matrix (J) and the external torque vector (Ãâ€ž ext ).
425508889 | Described herein is a surgical instrument guide for use with a robotic surgical system for example during spinal surgery. In certain embodiments the guide is attached to or is part of an end effector of a robotic arm and provides a rigid structure that allows for precise preparation of patient tissue (e.g. preparation of a pedicle) by drilling tapping or other manipulation as well as precise placement of a screw in a drilled hole or affixation of a prosthetic or implant in a prepared patient situation.
425509555 | The invention relates to a joint on a drive in particular on a manipulator such as a robot or the like and consists of an input shaft (2) and an output shaft (8) held via a joint (3) which is adjustable in all spatial directions. According to the invention the joint (3) consists of at least one first inner joint element (130) comprising two diametrically opposed bearings (43) and a second outer joint element (110) comprising two diametrically opposed bearings (42). The bearings (43) of the first inner joint element (130) form a first inner joint axis (30) and lie on a common first inner circle (230); the bearings (42) of the second outer joint element (110) form a second outer joint axis (10) and lie on a common outer circle (210). In order to achieve a sensitive judder-free rotation of the joint even at large articulation angles the inner circle (230) can have a smaller diameter (Di) than the outer circle (210).
425512288 | The invention relates to an assembly station (10) intended for mounting a roof (13) on top of a motor vehicle body shell (11) comprising two body shell sides provided with upper side rails connected by a rear crossmember. Said station comprises a roof positioning table (29) so as to make same available for handling via a system (23) for placing the roof positioning same on the body shell and shaping the rear thereof. The table (29) is close to an electric spot-welding station. Said system is associated with a handling robot (53) for carrying the roof from the table to said welding station which is provided with a spot-welding robot (25) for welding the rear of the roof onto the crossmember. On a body shell transport line (21) the welding station is upstream from a cabin (33) for laser welding of the side edges of the roof to the side rails.
425513149 | The invention has for its object to provide a surgical robot that makes sure good enough operation even when it is difficult to have an instantaneous grasp of a three-dimensional position relationship between an affected site and a treatment tool or have a full understanding of force interacting between the affected site and the treatment tool. The surgical robot 1 disclosed herein includes an operating assembly a distal end portion that moves depending on an amount of operation by the operating assembly a treatment tool located at said distal end potion a detection sensor located near the distal end portion to detect states of the distal end portion and an actuation mode changeover portion (Steps S102 S103 and S104) configured to make a change to actuation modes depending on the result of detection by the detection sensor.
425513544 | The present invention relates to transferring torque between a first unit which is typically a mobile machine or a robot and a second unit which is typically a fixed or stationary machine. The units are arranged such that a drive coupler of the first unit designed for delivering torque about a drive axis can engage the driven coupler which belongs to the second unit and has a driven axis along an engagement direction that is nearly perpendicular to the direction of the driven axis. A lateral displacement mechanism is provided in the first unit to achieve a first-order coaxial alignment between the drive and driven axes. Additional measures such as compliance mechanisms are provided for improving engagement coupling and reducing the level of axial misalignment in the apparatus and methods of the invention.
425514002 | Systems and methods interconnect cell culture devices and/or fluidic devices by transferring discrete volumes of fluid between devices. A liquid-handling system collects a volume of fluid from at least one source device and deposits the fluid into at least one destination device. In some embodiments a liquid-handling robot actuates the movement and operation of a fluid collection device in an automated manner to transfer the fluid between the at least one source device and the at least one destination device. In some cases the at least one source device and the at least one destination device are cell culture devices. The at least one source device and the at least one destination device may be microfluidic or non-microfluidic devices. In some cases the cell culture devices may be microfluidic cell culture devices. In further cases the microfluidic cell culture devices may include organ-chips.
425514642 | A machining apparatus capable of performing chamfering with high precision is provided. A machining unit 13 is provided at a distal end portion 12a of an arm 12 of an articulated robot 11 and the machining unit 13 includes a profiling roller 57 which serves as a roller that abuts against a part to be profiled Wd of a workpiece W and a rotatable tool 41 having an axis line 41a having a distance between the rotatable tool 41 and the profiling roller 57 in conformity with a width of the workpiece W (width of a band-like portion Wc) and extending in parallel with an axis line 57a corresponding to a support axis of the profiling roller 57 and the rotatable tool 41 includes cutting blades 41b or blade portions 73 and 73 as chamfering blades.
425514790 | An object of the invention is to detect rotation of an arm accurately. To solve such an object a robot (1) according to an aspect of an embodiment includes a driving body (24) a driven body (26) that is rotatably coupled to the driving body (24) a driving device (250) that drives the driven body (26) and is provided on the driven body (26) and an encoder (254) that is attached to a final output shaft of the driving device (250).
425534947 | The present invention relates to a robot cleaner and a method of performing a human care using the same. Specifically according to one embodiment of the present invention the robot cleaner can include a main body equipped with a cleaning module a driving unit configured to move the main body an image generation unit configured to generate image information on a management object a communication unit configured to communicate with an external communication device and transmit the image information to the external communication device and a control unit configured to recognize the management object and control the management object to be included in the image information according to a position change of the management object. (Fig. 1)
425565105 | The invention relates to a protective shield device (1.1 1.2) preferably a displaceable protective shield device (1.1 1.2) for a displacement rail (10) along which at least one robot (R) having an application element (A) can be displaced. The protective shield device (1.1 1.2) comprises at least one protective shield (2.1 2.2) for protecting the displacement rail (10) from the application medium dispensed by the application element (A). The invention also comprises a robot (R) and a displacement rail (10) having at least one protective shield device (1.1 1.2) according to the invention.
425565844 | The invention relates to a robot arm comprising the following: a first arm segment and a second arm segment; a motor which is designed to move one of the arm segments; a damping element which is designed to mechanically couple the first arm segment and the second arm segment; at least one sensor which is designed to sense a relative position of the first arm segment in relation to the second arm segment and to output a sensor signal that represents said relative position; and a control unit which is designed to receive the sensor signal and to control the motor in dependence on the sensor signal.
425565914 | The invention relates to a working device (1) and a working method comprising an industrial robot (2) equipped for human-robot co-operation or collaboration (HRC) said robot having a processing tool (3). The industrial robot has a number of rotatably interconnected members (78910) and one or more open- or closed-loop force-controlled robot axes (I-VII) comprising an integrated sensor system which detects the external stress acting on each robot axis (I-VII). As a supplementary HRC protective measure a personnel protection device (4) is located in the vicinity of the processing tool (3).
425566078 | The invention relates to an impact detection system for a robotic device. According to the invention said system comprises: a flexible covering element (10) for enveloping part of said robotic device said covering element (10) defining an inner air volume; at least one sensor (12) for measuring the differential pressure between the pressure in said inner air volume and the pressure outside said covering element (10); and a detection unit (13) designed to receive the measuring signal of said at least one sensor (12) to carry out an analysis on the basis of said measuring signal in order to detect a sudden variation in said pressure and to emit a stop signal to said robotic device when such a variation is detected.
425566466 | A method for selecting a reduced number of model neurons in a neural network includes generating a first sparse set of non-zero decoding vectors. Each of the decoding vector is associated with a synapse between a first neuron layer and a second neuron layer. The method further includes implementing the neural network only with selected model neurons in the first neuron layer associated with the non-zero decoding vectors.
425566500 | In a speech recognition system deep neural networks (DNNs) are employed in phoneme recognition. While DNNs typically provide better phoneme recognition performance than other techniques such as Gaussian mixture models (GMM) adapting a DNN to a particular speaker is a real challenge. According to at least one example embodiment speech data and corresponding speaker data are both applied as input to a DNN. In response the DNN generates a prediction of a phoneme based on the input speech data and the corresponding speaker data. The speaker data may be generated from the corresponding speech data.
425596015 | The present invention relates to a gripping device (1) for mechanical fasteners such as rivets screws bolts and similar and to a robot effector employing such a device. The device comprises a housing (10) and a pair of jaws (20 21) arranged on a holder (40) which pair is adapted to grip a mechanical fastener therebetween. The holder (40) is in turn arranged rotatable inside of the housing (10) and the jaws (20 21) allow a self-centering of a gripped mechanical fastener.
425596017 | The present invention relates to a fluid application device (100) for mechanical fasteners such as rivets screws bolts and similar and a robot effector comprising such a device as well as a robot being equipped therewith. The fluid application device comprises a fluid application element (110) having a curved application surface (111) wherein the curved application surface comprises a channel (112) configured to receive a fluid and a brush (113) arranged at the curved application surface (111) such that the fluid is able to wet the brush elements. The device further comprises a gripping device (120) configured to push a mechanical fastener against the wetted brush elements.
425596019 | The present invention relates to a feeder mechanism (100) for feeding mechanical fasteners such as rivets screws bolts and similar as well as to a robot effector comprising such a mechanism and a robot being equipped with such an effector. The feeder mechanism comprises a transport means (110) for transporting mechanical fasteners and a stopping and aligning unit (120) with a stopping plate (121) to decelerate transported fasteners.
425596021 | The invention relates to a measuring device for inspecting a hole which can favorably be mounted on a riveting robot adapted to insert a rivet into the hole after inspection. The measuring device comprises a test mandrel having a hollow housing and interacting means whereby the relative position of the interacting means can be detected to determine characteristics of the inspected hole. The measuring device further comprises a bushing which is arranged movable relative to the test mandrel.
425597237 | A robot cleaning system includes a robot cleaner comprising a sensor for receiving a specific signal sound a rechargeable battery and a control unit; and a recharging base comprising an audio output device for outputting the specific signal sound. The control unit calculates a distance and a direction from the robot cleaner to the recharging base based on the signal sound received by the sensor and controls the robot cleaner to move based on the calculated distance and direction when a remaining amount of the battery is less than a preset value. The robot cleaner docks with the recharging base to recharge the battery of the robot cleaner.
425597653 | A mobile robot having a collision detection system the robot having a chassis including a drive arrangement and a body mounted on the chassis and adapted to be movable relative to it in response to a collision with an object the body including at least one further electronic component wherein the robot further includes sensing means for sensing relative movement between the chassis and the body due to a collision event and in response to send a signal to an on-board control system.
425597681 | Apparatus for preventing blockages of foreign objects by which a blocking phenomenon can be prevented while deposits of foreign objects are suctioned and a cleaning robot (200) including the same. The apparatus for preventing blockages of foreign objects includes: a support frame (110 120); an introduction member mounting unit (130) disposed in the support frame (110 120) and with which an introduction member (270) for suctioning foreign objects is associated; and a vibration unit (140) for vibrating the introduction member (270) and driving the introduction member mounting unit (130) to prevent blockages of foreign objects. With this construction a problem of applying an overload to a suction pump (250) can be solved by preventing a blockage phenomenon of an introduction member (270) making it possible to prevent a breakdown of the pump (250) and reduce power consumption.
425696853 | Die Erfindung betrifft einen ein Staubsaugerroboter 1 umfassend eine auf RÃƒÂ¤dern 5 gelagerte BodendÃƒÂ¼se 3 und eine Staubsammeleinheit 2 wobei die BodendÃƒÂ¼se 3 eine Antriebseinrichtung 14 15 aufweist um wenigstens eines der RÃƒÂ¤der der BodendÃƒÂ¼se anzutreiben wobei eines der RÃƒÂ¤der mehrere oder alle RÃƒÂ¤der der BodendÃƒÂ¼se omnidirektionale RÃƒÂ¤der sind wobei die BodendÃƒÂ¼se eine Bodenplatte 23 mit einer GrundflÃƒÂ¤che aufweist die im Betrieb des Staubsaugerroboters der zu reinigenden FlÃƒÂ¤che zugewandt ist wobei die Bodenplatte parallel zur GrundflÃƒÂ¤che einen LuftstrÃƒÂ¶mungskanal 22 aufweist durch den zu reinigende Luft in die BodendÃƒÂ¼se eintritt und wobei die BodendÃƒÂ¼se eine Dreheinrichtung 1520 21 zum Drehen des LuftstrÃƒÂ¶mungskanals um eine Achse senkrecht zur GrundflÃƒÂ¤che umfasst.
425696855 | Die Erfindung betrifft einen Staubsaugerroboter 1 umfassend eine auf RÃƒÂ¤dern 5 gelagerte Staubsammeleinheit 2 einen Saugschlauch 4 und eine auf RÃƒÂ¤dern 5 gelagerte BodendÃƒÂ¼se 3 wobei die BodendÃƒÂ¼se ÃƒÂ¼ber den Saugschlauch mit der Staubsammeleinheit fluidisch verbunden ist weiterhin umfassend eine MotorgeblÃƒÂ¤seeinheit 9 zum Ansaugen eines Luftstroms durch die BodendÃƒÂ¼se wobei die MotorgeblÃƒÂ¤seeinheit zwischen der BodendÃƒÂ¼se und der Staubsammeleinheit derart angeordnet ist dass ein durch die BodendÃƒÂ¼se angesaugter Luftstrom durch die MotorgeblÃƒÂ¤seeinheit hindurch in die Staubsammeleinheit strÃƒÂ¶mt wobei die Staubsammeleinheit eine Antriebseinrichtung 14 15 aufweist um wenigstens eines der RÃƒÂ¤der der Staubsammeleinheit anzutreiben und wobei die BodendÃƒÂ¼se eine Antriebseinrichtung 14 15 aufweist um wenigstens eines der RÃƒÂ¤der der BodendÃƒÂ¼se anzutreiben.
425696907 | An improved stacker configuration for storing workpieces in a fabrication facility is disclosed employing workpiece compartments arranged stationarily around a robot handling assembly. The robot handler can be designed with three degrees of freedom to improve speed throughput and minimum particle generation. In addition the stacker storage area is stationary with the movable components are the robot assembly thus further contributing to the cleanliness of the storage stacker. The stacker configuration can be open storage area for fast access space saving and ease of clean air purging. The stacker configuration can provide highly dense workpiece storage utilizing a circumferential edge gripper robot handling assembly.
425732375 | The invention relates to a hand intended for being provided on a humanoid robot. The hand (10) comprises a palm (11) and a plurality of fingers (13141516 17) motorised relative to the palm (11). According to the invention the hand (10) includes one actuator (101 102) shared by a plurality of fingers (141516 17) and a spreader (103 104) making it possible to distribute a force exerted by the actuator (101 102) onto the fingers (141516 17).
425732377 | The invention relates to a hand intended for being provided on a humanoid robot. The hand comprises a palm and at least one finger (14) articulated to the palm the finger (14) comprising at least one phalanx (2122 23) and an articulation (2728 29) connecting the phalanx (2122 23) to the palm the phalanx (2122 23) extending in a main direction (3132 33). According to the invention the articulation (2728 29) comprises a resilient joining part (3536 37) that allows several degrees of freedom. The hand comprises motorisation means (50 51) for motorising one degree of rotational freedom among the degrees of freedom made possible by the joining part (3536 37) the motorised degree of rotational freedom allowing a relative movement about a shaft (4142 43) perpendicular to the main direction (3132 33) of the phalanx (21
425739165 | A method of monitoring a neural network includes monitoring activity of the neural network. The method also includes detecting a condition based on the activity. The method further includes performing an exception event based on the detected condition.
425739197 | Verfahren zum Festlegen wenigstens einer Achse eines Manipulators insbesondere eines Roboters mit den Schritten: (S20) SchlieÃƒÅ¸en einer mechanischen Bremse der Achse; (S30) Deaktivieren einer Aktuierung eines Antriebs einer Achse durch eine Bewegungsregelung; (S40) ÃƒÅ“berwachen der mechanischen Bremse; (S60) Aktivieren der Aktuierung des Antriebs durch die Bewegungsregelung falls eine ÃƒÅ“berwachung einen Fehlerzustand der mechanischen Bremse erfasst.
425739372 | A processing device includes a processing section (120) configured to cause the processing device to display an editing screen for editing work to be performed by a robot. The work includes first work and second work. When a work object or work content in the first work is selected on the editing screen the processing section (120) causes the processing device to display candidates of a work target of the second work on the editing screen.
425742410 | The invention relates to a protective shield device (1.1 1.2) preferably a displaceable protective shield device (1.1 1.2) for a displacement rail (10) along which at least one robot (R) having an application element (A) can be displaced. The protective shield device (1.1 1.2) comprises at least one protective shield (2.1 2.2) for protecting the displacement rail (10) from the application medium dispensed by the application element (A). The invention also comprises a robot (R) and a displacement rail (10) having at least one protective shield device (1.1 1.2) according to the invention.
425743180 | The various inventions relate to robotic surgical devices consoles for operating such surgical devices operating theaters in which the various devices can be used insertion systems for inserting and using the surgical devices and related methods.
425743743 | The invention relates to a signal for identifying traffic lights for pedestrians using an electronic urban guidance device with computer vision for blind or visually impaired people. The signal is cylindrical or prismatic has marks that contain encoded information such as the identification of the traffic light and information characterizing the traffic light and the crossing. The signal can be recognized in 360Ã‚Â° and there are versions for a smaller viewing angle. The main signal for identifying the traffic light can have secondary identification signals. In adverse viewing conditions caused by the light or the weather the signal can be reflective fluorescent phosphorescent or can light up in visible infrared or ultraviolet ranges of the electromagnetic spectrum. Said identification signal can be used to identify other types of urban elements.
425760753 | Described herein are a sterile drape and adapter for use with a robotic surgical system for example during spinal surgery. In certain embodiments the sterile drape and adapter cover a robotic surgical arm and prevent contamination of a sterile field. The sterile drape may attached to the robotic arm via a sterile adapter that ensures the drape is tightly stretched over the tool holder and robot interface to provide a structure that provides for repeatable and rigid positioning of the sterile drape. Tightly stretching the drape over the sterile adapter and tightening the tool holder to the robotic arm using for example a tightening screw reduces the likelihood of folds in the drape between the told holder and robot interface. Thus errors between the robot model and the actual situation because of the position of the tool holder relative to the robot interface are minimized.
425784678 | The invention relates to a robot tool (4) a working device (1) equipped therewith and an operating method. The robot tool (4) comprises a frame (5) with an integrated powertrain (6) and is used for moving an output element (9). The powertrain (6) is rotationally operated by an industrial robot (2) and has a torque amplifier (7) or parts of a torque amplifier (7) for amplifying an input-side rotating drive torque of the industrial robot (2). On the output side the torque amplifier (7) is connected to the output element (9).
425805136 | Training method to train machine learning model (e.g. neural network) used to identify attacks in a network (e.g. denial of service). A first data set is received by a network device that is indicative of the statuses of a plurality of network devices when a type of network attack is not present. A second data set is also received that is indicative of the statuses of the plurality of network devices when the type of network attack is present. At least one of the plurality simulates the type of network attack by operating as an attacking node. A machine learning model is trained using the first and second data set to identify the type of network attack. A real network attack is then identified using the trained machine learning model. Application in Low Power and Lossy Networks.
425805185 | A method apparatus and computer-readable storage medium perform Internet of Things (IoT) location categorization using a computing device. The computing device uses discovery processes to determine the types of Internet of Things (IoT) devices in the location. Machine learning pattern recognition and/or hard-coding are used to determine the Internet of Things (IoT) location type based on the types of Internet of Things (IoT) devices in the types of Internet of Things (IoT) location. The type of Internet of Things (IoT) location type can be determined to be retail a home an office etc.
425805799 | Eine Simulationsanordnung (1) besitzt einen Roboterarm (3) an dem eine Aufnahme (2) fÃƒÂ¼r einen Nutzer gehalten ist. Die Aufnahme (2) weist mindestens eine Ein-/Ausgabe-einrichtung auf die ÃƒÂ¼ber eine Datenverbindung und ÃƒÂ¼ber eine EnergieÃƒÂ¼bertragungsverbindung mit einer Simulationssteuereinrichtung (8) verbunden ist. Die Simulationsanordnung (1) besitzt ein Gestell (5) an dem ein Sockel (6) um eine erste Rotationsbewegungsachse (13) endlos drehbar gelagert ist. Der Roboterarm (3) ist an dem Sockel (6) festgelegt und besitzt mindestens einen elektrischen Antrieb (1621232728 29) zur AusfÃƒÂ¼hrung einer Schwenkbewegung um mindestens eine Rotationsbewegungsachse (1320222425 26). Die Simulationsanordnung (1) weist eine Robotersteuereinrichtung (7) zur Ansteuerung des mindestens einen elektrischen Antriebs (1621232728 29) auf. Um einen einfachen Aufbau der Simulationsanordnung (1) zu erreichen ist vorgesehen dass die Robotersteuereinrichtung (7) an dem Sockel (6) festgelegt ist. FÃƒÂ¼r den Roboterarm (44) kÃƒÂ¶nnen eine vierte Rotationsbewegungsachse (44) und eine sechste Rotationsbewegungsachse (46) vorgesehen sein die als endlos drehende Achsen ausgebildet sind.
425817109 | A method for estimating a dose gradient with respect to the parameters of a beam of ionising particles is disclosed the dose being deposited by the beam in a voxel of a cellular phantom of a patient each cell comprising voxels of the same material the parameters of the beam comprising a fluence parameter and geometric parameters the method comprising: determining the analytic function of the gradient of the dose deposited per cell with respect to the parameters of beam; and determining an estimation of the gradient of the dose in the voxel. Certain methods for estimating the deposited dose are described. Developments include configurations using a plurality of irradiating beans whether they be independent or partially dependent optimisations of the treatment plan using cost functions and the management of beams traced along paths. The use of servo-controlled robotic arms or other movable systems during the irradiation is described.
425817391 | The invention relates to a method and to a device for order picking in warehouses largely by machine by means of independently freely movable transport vehicles comprising the following features: a) a vehicle housing (3) having a carrier plate (1) for accommodating and transporting a load rack (12) with transport goods (13) wherein the carrier plate (1) carries a load rack (12) with a light robot (15) having means for grasping goods b) a transverse link (34) which connects the drive wheels (6) which can each be pivoted about the axis of rotation (5) by means of an angle lever (40) in such a way that the drive wheels can perform vertical motions that are independent of each other c) a centrally arranged actuating element (31) which can move two front lifting rods (19) and two rear lifting rods (16) by means of a lifting rotary lever (27) and a push rod (24) connected to the lifting lever in order to raise or lower the carrier plate (1) and d) at least one 3-D scanner (10) and at least one light field sensor (59) and at least one WLAN antenna (11) in the front region of the vehicle housing (3).
425817493 | The invention relates to a method for automated rotational joining and/or rotational detachment of components (12) in particular machine elements such as screws (12a) or nuts to or from a workpiece (13) by means of a tool (10) in particular a tightening tool (10a) which is handled by a manipulator arm (3) of an industrial robot (5) said manipulator arm having a plurality of successive members (7.1-7.8) and joints (6.1-6.7) in which a reaction torque introduced into the manipulator arm (3) as a result of the applied torque is supported by force-controlled and/or torque-controlled actuation of the joints (6.1-6.7) of the manipulator arm (3) by means of a control device (4) of the industrial robot (5) in such a way that at least one joint (6.1-6.7) which on account of its design can be loaded with a lower maximum torque than at least one of the other joints (6.1-6.7) is parameterized with a lower stiffness than the stiffness parameterized in the at least one other joint (6.1-6.7). The invention also relates to an associated industrial robot (5) and to an automated assembly workstation (1) having such an industrial robot (5).
425818569 | Firstly a custom designed 3D printer with x- y-z gantry robot with an accuracy of 0.1ÃŽÂ¼m was adapted with a custom designed printing head (51b). Secondly a two component silicone elastomer suitable for RP was developed that incorporates the desired characteristics and properties similar to those commercially available for the provision of facial and body prostheses. The silicone elastomer is composed of polydimethylsiloxane (PDMS) chains filler catalyst and crosslinker. By varying the amount of these components the mechanical properties of the silicone elastomer can be altered for example tensile strength tear strength hardness and wettability. To achieve these desired properties consideration must also be given to the set time and viscosity of the silicone elastomer and additionally the speed at which the material is printed.
425818589 | A method of implementing a splint device and associated splint device are provided for a guidance system of a surgical robot. An adhesive material is engaged with a first stabilizing portion of a first splint portion and the adhesive material is engaged with a second stabilizing portion of a second splint portion. The first or second splint portion has a mounting portion extending outwardly therefrom The first and second splint portions are removably engaged with each other and about a tooth of a patient such that when engaged the first stabilizing portion is generally opposed to and laterally spaced apart from the second stabilizing portion to define a channel therebetween with the mounting portion being disposed and extending outwardly of the channel and with the first and second stabilizing portions defining the channel being secured to respective sides of the tooth via the adhesive material.
425933330 | The invention refers to a immersion device for disposables guiding tubes of a robotic immersion device for measuring the temperature in a metallurgical vessel. The invention also refers to a robotic immersion device for measuring the temperature of a melt particularly of a molten metal for example molten steel with an optical fiber. Subsequent to the measurement of a temperature it is necessary to provide a further disposable guiding tube for a further temperature measurement. It is therefore the object of the invention to present a immersion device for providing disposable guiding tubes. The object of the invention is solved by a immersion device for disposable guiding tubes of a robotic immersion device comprising a stack for the disposable guiding tubes a feeding channel for feeding an optical fiber into the disposable guiding tube and for feeding the disposable guiding tube together with optical fiber into a melt and comprising a transfer mechanism for transferring one disposable guiding tube from the stack into the channel.
425990555 | The invention is related to a multiple arm robot system (1070 90) comprising at least a first (1272 92) and a second (2874 94) robot arm whose first ends are arranged on a common base (3678 96) wherein the distal ends of the robot arms (1228727492 94) are moveable independently each from each other and have respective working areas which are adjacent or overlapping and wherein at least one robot controller (40 42) is foreseen to control the movement (58) of the robot arms (122872747692 94). The first robot arm (1272 92) is equipped with a camera (2232
425990607 | The invention relates to a gripping head (1) for relocating objects in particular drinks containers crates boxes and similar to be grouped said gripping head comprising: a base support (2) that can be connected to a drive unit in particular a robot unit; and two gripping means (4) that can be adjusted in terms of their distance in relation to one another and that are arranged on the base support each having a clamping jaw (5) that can be brought into operative connection with the objects. In order to provide a gripping head for relocating objects in particular objects to be grouped that has means for protecting against damages in the case of obstacles in the area of movement the gripping means comprise a clamping jaw support (6) connected to each clamping jaw which clamping jaw support is mounted on a holding body connected to the base support and can be moved from a normal position in the direction of the base support.
425990697 | The invention relates to a safety device (4) and a safety process for workers (3) within the work space of industrial robots (2). The safety device (4) continuously monitors the spatial position of the worker and any worker movements and receives information about the current danger zone around the industrial robot (2). The device also checks for collisions and risks of collisions between the worker (3) and the industrial robot (2) and in the event that there is a collision or a risk of a collision transmits a warning signal to the worker (3). Preferably a body-specific feedback signal is sent and the affected body part is indicated.
425992383 | Described herein is a surgical instrument guide for use with a robotic surgical system for example during spinal surgery. In certain embodiments the guide is attached to or is part of an end effector of a robotic arm and provides a rigid structure that allows for precise preparation of patient tissue (e.g. preparation of a pedicle) by drilling tapping or other manipulation as well as precise placement of a screw in a drilled hole or affixation of a prosthetic or implant in a prepared patient situation.
425992557 | The invention relates to a hand intended for being provided on a humanoid robot. The hand comprises a palm and at least one finger (14) articulated to the palm the finger (14) comprising at least one phalanx (2122 23) and an articulation (2728 29) connecting the phalanx (2122 23) to the palm the phalanx (2122 23) extending in a main direction (3132 33). According to the invention the articulation (2728 29) comprises a resilient joining part (3536 37) that allows several degrees of freedom. The hand comprises motorisation means (50 51) for motorising one degree of rotational freedom among the degrees of freedom made possible by the joining part (3536 37) the motorised degree of rotational freedom allowing a relative movement about a shaft (4142 43) perpendicular to the main direction (3132 33) of the phalanx (21
425992567 | Described herein are a sterile drape and adapter for use with a robotic surgical system for example during spinal surgery. In certain embodiments the sterile drape and adapter cover a robotic surgical arm and prevent contamination of a sterile field. The sterile drape may attached to the robotic arm via a sterile adapter that ensures the drape is tightly stretched over the tool holder and robot interface to provide a structure that provides for repeatable and rigid positioning of the sterile drape. Tightly stretching the drape over the sterile adapter and tightening the tool holder to the robotic arm using for example a tightening screw reduces the likelihood of folds in the drape between the told holder and robot interface. Thus errors between the robot model and the actual situation because of the position of the tool holder relative to the robot interface are minimized.
425992730 | An electric spot welding head for a multi-axis industrial robot that has a compact configuration particularly in a longitudinal direction that goes from the end of the head for the attachment to the robot wrist towards the welding electrodes. The structure of the welding head is completely covered by a casing having a rear opening for connection to the robot wrist and a front opening from which the electrode arms of the welding head protrude. The supporting structure (110) of the welding head comprises two support plates (111) parallel to and spaced apart from each other said support plates (111) being rigidly connected to each other and being parallel to the general plane of the two electrode-holding arms said electrode-holding arms said transformer and said actuator (116) being mounted between said support plates (111).
425992794 | The invention provides for a medical instrument (100300 500) comprising a processor. Execution of machine executable instructions (120122124350352 354) cause the processor to repeatedly: construct (200 416) a measurement vector (114 700) comprising multiple data values (704) using a measurement database (116 122) wherein the multiple data values comprise examination room data (332) descriptive of the environmental conditions of an examination room (322) of a magnetic resonance imaging system wherein the multiple data values further comprise technical room data (330) descriptive of the environmental conditions of a technical room (326) of the magnetic resonance imaging system; and calculate (202 418) a probability (706) of failure of a gradient coil amplifier (312) of the magnetic resonance imaging system a predetermined number of days in the future by inputting the measurement vector into a trained neural network program (124).
425992995 | A work-piece transfer apparatus (10) comprising at least one work-piece engagement structure (12); at feast one first robot arm (14) pivotally connected to the work-piece engagement structure (12); a first motor (22) coupled to the first robot arm and being adapted for translating the first robot arm (14) fore and aft in a generally horizontal direction; a second motor (24); at least one second robot arm (28) being in operating driving relationship with the second motor (24) and operatively coupled with the work-piece engagement structure (12) for raising and lowering the work-piece engagement structure; and a support structure (32) for supporting the apparatus (10) or portions thereof; wherein the first motor (22) and second motor (24) are operated synchronously to raise lower and/or translate the work-piece engagement structure (12) in a fore and aft direction by way of one or both of the first robot arm (14) and second robot arm (26) 425993047;In one embodiment a learning data processor determines a plurality of machine learning features in a computer network to collect. Upon receiving data corresponding to the plurality of features the learning data processor may aggregate the data and pushes the aggregated data for select features to interested learning machines associated with the computer network.
425994894 | A care robot that stands up a care receiver in a posture without discomfort even when a foot position of the sitting care receiver varies. The care robot comprises a base; a robot arm section that is provided on the base and includes multiple arms that are relatively movable to each other by using a drive section; a holding section that is provided on a portion of the robot arm section and that assists the care receiver to stand up or sit down by supporting a body part of the care receiver; a storage section 26 that stores standing up trajectory reference data which indicates the standing up trajectory along which a movement control portion of the care receiver passes when the care receiver sitting on a seat stands up being supported by the holding section; a correction section 27e that corrects the standing up trajectory reference data based on a foot position of the care receiver when sitting on the seat; and a drive control section 27f that drives the drive section so as to drive the robot arm section based on the standing up trajectory reference data corrected by the correction section.
425995008 | A care robot and a holding tool that holds the body of a care receiver without the care receiver feeling discomfort and without giving rise to troublesome work high costs or large equipment size. Holding section 23 (holding tool) is provided with base frame 31; left and right frames 32 and 33 which are attached to left and right sections of base frame 31 so as to be relatively movable in left and right directions that support the body of care receiver M1 by sandwiching the body from the left and right; and holding position adjustment mechanism 34 that when the body weight of care receiver M1 is applied downwards onto left and right frames 32 and 33 adjusts the holding position of left and right frames 32 and 33 by moving each of left and right frames 32 and 33 which are being pushed downwards by the weight of care receiver M1 towards a center section of base frame 31 and positioning left and right frames 32 and 33 by left and right frames 32 and 33 contacting the body of care receiver M1.
425995064 | The invention relates to a washing system that can be installed on robotic devices for cleaning metal surfaces comprising a central support joined to a system of symmetrical arms that form a fork and are equipped with motor reducer systems connected to cooperating cleaning rollers. According to the invention the system comprises a pivoting central shaft that improves the stability of the robotic device during cleaning against the risk of the wheels acting as a lever for the cleaning roller as well as providing an effective means for adjusting the pressure of the cleaning rollers. The invention also comprises a hinged cleaning arm intended to spray water and cleaning products oriented to provide precision cleaning means and offer improvements over systems known in the prior art.
425995122 | A care robot that stands up and sits down a care receiver without causing discomfort and without leading to increased cost or size of the care robot. The care robot is provided with base 21 that travels along a first axis direction using a first drive section robot arm section 22 that is provided on base 21 and includes second and third drive axes 22b2 and I2 which are independently driven by second and third drive sections 22b3 and 22a2b wherein at least one of second and third drive axes 22b2 and I2 is a rotation drive axis that is rotated around a rotation axis extending in a horizontal direction by second drive section 22b3 and a drive control section that controls the first drive section so as to move base 21 along the first axis direction and controls second and third drive sections 22b3 and 22a2b so as to change the shape of robot arm section 22 based on standing up trajectory reference data and sitting down trajectory reference data.
426003179 | The invention relates to a manual robot controller. The controller is used for continuously moving a reference point for the robot in space or placing the reference point on an adjacent snap point in accordance with the control input.
426038175 | The invention relates to a hand intended for being provided on a humanoid robot. The hand (10) comprises a palm (11) and a plurality of fingers (13141516 17) motorised relative to the palm (11). According to the invention the hand (10) includes one actuator (101 102) shared by a plurality of fingers (141516 17) and a spreader (103 104) making it possible to distribute a force exerted by the actuator (101 102) onto the fingers (141516 17).
426115092 | A predictive modelling system for predicting location data from user textual data comprising: an input for receiving user data the user data comprising user textual data and location data; a pre-processing module arranged to correlate user textual data with location data to form a set of correlated data; a training module arranged to use the set of correlated data to train a machine learning algorithm such that the algorithm is arranged to output predicted location data from an input textual query.
426116167 | Die Erfindung betrifft ein Verfahren zum Programmieren eines Industrieroboters (1) durch manuell gefÃƒÂ¼hrtes Bewegen eines Manipulatorarms (2) des Industrieroboters (1) in wenigstens eine Pose in der wenigstens eine in ein Roboterprogramm aufzunehmende SteuerungsgrÃƒÂ¶ÃƒÅ¸e durch eine Steuervorrichtung (3) des Industrieroboters (1) erfasst und als Parameter eines zugeordneten Programmbefehls in dem Roboterprogramm gespeichert wird. Die Erfindung betrifft auÃƒÅ¸erdem einen Industrieroboter (1) aufweisend eine Robotersteuerung (3) die ausgebildet und/oder eingerichtet ist ein solches Verfahren durchzufÃƒÂ¼hren.
426116183 | A method for charging a service robot is provided which includes (a) docking an input terminal of the service robot with an output terminal of a charging apparatus if an available battery power source falls below a predetermined level; (b) checking whether a predetermined charging voltage is input to the input terminal of the service robot; (c) determining whether power failure has occurred or the charging apparatus is out of order if the charging voltage is not input in step (b); and (d) interrupting charging of the battery if it is determined that power failure has occurred or the charging apparatus is out of order.
426116709 | A machine learning model is to be trained by a plurality of devices in a network. A set of training devices are identified with each of the training devices having a local set of training data. An instruction is then sent to each of the training devices that is configured to cause a training device to receive model parameters from a first training device in the set use the parameters with at least a portion of the local set of training data to generate new model parameters and forward the new model parameters to a second training device in the set. Model parameters from the training devices are also received that have been trained using a global set of training data that includes the local sets of training data on the training devices. Machine learning (e.g. artificial neural networks) is used to detect attacks on networks (e.g. DoS Denial of service in Low Power and Lossy Network LLN).
426169357 | A method for loading blanks (3) from a stack (4) of blanks to a head press of a stamping press line (2) is provided. The method comprises: providing a loading robot (6); providing one or more separating robots (10a-10d) configured to separate one blank (3) at the top of a stack (4) of blanks from the underlying blanks (3); providing a stack (4) of blanks (3) and applying separating robots (10a-10d) to at least one side of the stack (4); recognizing the position of the stack (4) of blanks (3) using the position of the separating robots (10a-10d); picking up the blank (3) located at the top of the stack (4) of blanks with the loading robot (6) using the recognized position of the stack (4); loading the blank (3) to the head press of the stamping press line (2) using the loading robot (6). Furthermore a system for loading blanks to a head press of a stamping press line (2) is also provided.
426169413 | The invention relates to an apparatus for analyzing a time interval between two excitations comprising at least one excitable material which can be transformed at least in part into an excited state by an excitation the excitability of the material changing over time in said excited state. The invention further relates to a method for analyzing a time interval between two excitations the use of an apparatus according to the invention and an artificial neural network comprising at least one apparatus according to the invention.
426169948 | The invention relates to a multi-track laser beam process of surface hardening of steel sheet with low-carbon and low manganese steel. The resulting steel shows improved mechanical strength and can be used for manufacturing of automotive components. The process comprises the steps of: providing CRCA steel grades of ( low carbon and low manganese) in the form of flat sheet having a chemical composition range by weight percentage C: 0.03-0.07 Mn: 0.15-0.25 and 1.4 S: 0.005-0.009 P: 0.009-0.014 Si: 0.005-0.02 Al: 0.04 V: 0.001 Nb: 0.001and Ti:0.002; optimizing laser processing variables to reach austenizing temperature capable for phase transformation of the initial microstructure to harder dual phase structure of the steel sheet; selecting a laser track pattern for surface hardening of the steel sheet; applying the selected laser processing variables in the form of laser power (2.5-3.5 KW) - and scanning speed (150-250 mm/s) combinations on the surface of the steel sheet; selecting and adapting associated laser optics to operate the laser beam such that an impingement laser spot size on the sheet is of square shape wherein a 6-axis robot employed to carry the laser through a fiber fixed on 6th axis enabling an movement of the laser beam under the specimen along the axis of the square beam controlling the surface temperature of the specimen to eliminate any possibility of melting the sheet based on on-line surface temperature effect and comparing with pre-stored data representing surface temperature effect; and periodically reviewing the development of desired microstructure of the sample including measuring hardness level and fraction of different phases.
426171116 | An imaging steering apparatus includes sensors and an imaging processor configured for: acquiring via multiple ones of the sensors and from a current position(322) and current orientation(324) an image of an object of interest; based on a model segmenting the acquired image; and determining based on a result of the segmenting a target position (318) and target orientation(320) with the target position and/or target orientation differing correspondingly from the current position and/or current orientation. An electronic steering parameter effective toward improvingthe current field of view may be computed and a user may be provided instructional feedback (144) in navigating animaging probe toward the improving. A robot can be configured for automatically and without need for user intervention imparting force (142) to the probe to move itresponsive to the determination.
426171188 | A system for creating a longitudinal view of patient findings includes a natural language processing engine which extracts clinical findings from a clinical document. A temporal resolution engine determines which other clinical documents the clinical findings belong to. A visualization graphical user interface indicates the correlation of the clinical findings between the clinical document and the other clinical documents. The natural language processing engine also links one or more images to the clinical findings.
426172164 | A cleaning robot that performs cleaning while travelling a space to be cleaned the cleaning robot including: a travelling unit that moves the cleaning robot; a cleaning unit that cleans the space to be cleaned; an image capturing unit that captures an image viewed from the cleaning robot; a voice input unit to which a user's voice instructions are input; and a controller obtaining the user's motion instructions through the image capturing unit and determining a restricted area in which entry of the cleaning robot is prohibited and/or a focused cleaning area to be intensely cleaned by the cleaning robot based on the user's motion instructions or the user's voice instructions when the user's voice instructions are input through the voice input unit. The restricted area and the focused cleaning area may be input to the cleaning robot through the user's voice and motion.
426172292 | The present invention relates to computer-based clinical decision support tools including computer-implemented methods computer systems and computer program products for clinical decision support. These tools assist the clinician in identifying epilepsy patients who are candidates for surgery and utilize a combination of natural language processing corpus linguistics and machine learning techniques.
426172711 | A robotic casting machine (RCM) provides for on-site or near-site casting and automated production of cast components such as concrete modular volumetric building components. The RCM includes stationary and mobile support structures which can be positioned in a loading configuration a casting configuration and an ejection configuration in which the cast volumetric component may be ejected from the mold. Tipping machines located beneath the cast component facilitate ejection rotation and loading of the ejected module onto a transport surface for transport of the module.
426192266 | The invention relates to a method and a device for welding or cutting at least one workpiece (2) by means of a laser in which a laser beam (7) is guided along a path (10) to be welded or cut in dependence on movement data of a manipulator (3) in particular an industrial robot and a beam directing system (6) at a distance from the workpiece (2) wherein an approximating position (14) of the path is previously established offline to improve accuracy at least the position of a reference feature (17) of the workpiece (2) is determined online by means of an optical recording system (12) in an analysis region (15) which to increase the speed of the evaluation forms a segment of a recording region (13) of the recording system (12) a target position (19) of the path is determined on the basis of the position of the reference feature (17) the approximating position (14) is compared with the target position (19) of the path and if there are positional deviations the path (10) is corrected. According to the invention to increase the immunity from errors the size position and/or orientation of the analysis region (15) within the recording region (13) is dynamically adapted by means of the optical recording system (12) in particular in dependence on at least one offline parameter approximately determining the position of the reference feature (17) within the recording region (13) and/or influencing online parameter.
426257083 | A master device for surgical robots may comprise: handle units each of which includes at least one multi-joint robot finger configured to control a robotic surgical instrument on a robot arm of a slave device; and/or a micro motion generation unit configured to generate a control signal to control an end of the at least one multi-joint robot finger so as to move along a virtual trajectory. A master device for surgical robots may comprise: a first unit that comprises at least one multi-joint robot finger on a robot arm of a slave device; and/or a second unit configured to generate a first control signal to control the at least one multi-joint robot finger so as to move along a virtual trajectory.
426290640 | The invention relates to a drive arrangement for an endoscopic shaft-type instrument preferably an instrument which is intended for use in connection with surgical robot which drive arrangement has an instrument housing (12) on the proximal shaft end. At least one housing shaft (22) is mounted in the instrument housing (12). Said shaft is drivingly connected to a traction means which is provided for controlling an instrument head on the distal shaft end. Furthermore the drive arrangement has a drive unit having at least one drive shaft. The housing shaft (22) can be drivingly connected to said drive shaft. The at least one housing shaft (22) is oriented at an angle to the drive shaft (30) and the drive shaft can be drivingly connected thereto.
426323393 | Described herein are a sterile handle for use with a robotic surgical system for example during spinal surgery. In certain embodiments the sterile handle adds functionalities and an interface to existing surgical tools such that the robotic system may be commanded from the sterile field during surgery. The sterile handle permits a user such as a surgeon to physically manipulate the location of the end-effector of a robotic surgical system. The sterile handle may include an input device that allows the user to limit the movement of the end-effector such as limiting the movement to translations or rotations only. The sterile handle may detect the presence of a user's hand. This ensures the end-effector is only moved when the user manipulates the sterile handle and reduces the likelihood that the end-effector is moved unintentionally.
426325100 | The invention relates to a gripping head (1) for relocating objects in particular drinks containers crates boxes and similar to be grouped said gripping head comprising: a base support (2) that can be connected to a drive unit in particular a robot unit; and two gripping means (4) that can be adjusted in terms of their distance in relation to one another and that are arranged on the base support each having a clamping jaw (5) that can be brought into operative connection with the objects. In order to provide a gripping head for relocating objects in particular objects to be grouped that has means for protecting against damages in the case of obstacles in the area of movement the gripping means comprise a clamping jaw support (6) connected to each clamping jaw which clamping jaw support is mounted on a holding body connected to the base support and can be moved from a normal position in the direction of the base support.
426326125 | The invention relates to a robotic device (1) comprising a stationary base (10) a first arm (11) rotationally mounted on the base (10) for rotation about a first axis (I) a second arm (12) rotationally mounted on the first arm (11) for rotation about a second axis (II) which second axis (II) is parallel to the first axis (I) a first driving device (30) for driving the first arm (11) to rotate about the first axis (I) and a second arm drive unit (4) with a second driving device (40) for driving the second arm (12) to rotate about the second axis (I) wherein the first driving device (30) and the second driving devices (40) are mounted stationary at the base (1) wherein a linear drive unit (4) is provided for moving the first arm (11) and the second arm (12) in a direction parallel to the first axis (I) and the second axis (II) and wherein the linear drive unit (4) comprises a third driving device (40) mounted stationary at the base (10). The invention further relates to a laboratory automation system comprising a laboratory device (1).
426363234 | The invention relates to a system (1) for removing matter from a plastic part. Said system includes a rotatable axle (2) having an abrasive means (4). The rotatable axle (2) comprises a non-abrasive portion (3) capable of forming a radial abutment of the system (1) on a guide edge. The system comprises: - a drive means (5) for rotating the abrasive means (4) connected to the rotatable axle (2); and - a means (6) for mechanically connecting to a robot. The mechanical connection (6) is a ball and socket with a finger.
426363539 | A robot cleaner and controlling method thereof are disclosed. Accordingly a cleaning area is partitioned with reference to a door by recognizing the door and the partitioned cleaning areas can be cleaned in consecutive order. The present invention includes the steps of deriving a door location in a cleaning area through an image information composing a cleaning map by detecting an obstacle in the cleaning area creating a room information for distinguishing a plurality of rooms partitioned with reference to the door from each other by having the derived door location reflected in the cleaning map and performing a cleaning by room units distinguished from each other through the room information.
426363737 | A robot cleaner drives various brushes using a single motor. The robot cleaner includes a main body having a suction port a main brush rotatably disposed in the suction port an auxiliary brush rotatably disposed adjacent to the main brush and at least one side brush rotatably installed to move dust to the suction port wherein the main brush the auxiliary brush and the at least one side brush are driven by a single motor in an interlocking fashion.
426364455 | A method for estimating a dose gradient with respect to the parameters of a beam of ionising particles is disclosed the dose being deposited by the beam in a voxel of a cellular phantom of a patient each cell comprising voxels of the same material the parameters of the beam comprising a fluence parameter and geometric parameters the method comprising: determining the analytic function of the gradient of the dose deposited per cell with respect to the parameters of beam; and determining an estimation of the gradient of the dose in the voxel. Certain methods for estimating the deposited dose are described. Developments include configurations using a plurality of irradiating beans whether they be independent or partially dependent optimisations of the treatment plan using cost functions and the management of beams traced along paths. The use of servo-controlled robotic arms or other movable systems during the irradiation is described.
426364544 | The invention relates to a method and a device for welding or cutting at least one workpiece (2) by means of a laser in which a laser beam (7) is guided along a path (10) to be welded or cut in dependence on movement data of a manipulator (3) in particular an industrial robot and a beam directing system (6) at a distance from the workpiece (2) wherein an approximating position (14) of the path is previously established offline to improve accuracy at least the position of a reference feature (17) of the workpiece (2) is determined online by means of an optical recording system (12) in an analysis region (15) which to increase the speed of the evaluation forms a segment of a recording region (13) of the recording system (12) a target position (19) of the path is determined on the basis of the position of the reference feature (17) the approximating position (14) is compared with the target position (19) of the path and if there are positional deviations the path (10) is corrected. According to the invention to increase the immunity from errors the size position and/or orientation of the analysis region (15) within the recording region (13) is dynamically adapted by means of the optical recording system (12) in particular in dependence on at least one offline parameter approximately determining the position of the reference feature (17) within the recording region (13) and/or influencing online parameter.
426365673 | The present invention relates to methods and systems for generating dynamic user interfaces on electronic devices where the dynamic user interface displays output of one or more applications that are running in a remote server. In one preferred embodiment the one or more applications are operated by robots. In another preferred embodiment the one or more applications are coupled to client devices including hardware devices of the client devices as to allow robust user interaction with the one or more applications remotely from the electronic device.
426365817 | A medical robotic system includes a manipulator having links that form housings which are movable by motor actuated joints. Motors for actuating the joints and sensors for sensing states of the motors are housed in one or more distal housings formed from corresponding links or other structure(s) of the manipulator. A position controller is housed in a proximal housing and provides current commands for the motors to a remote current controller that is housed in an intermediate housing and generates drive signals for the motors by using the provided current commands and sensed states of the motors.
426366403 | Social data obtained from social networks first undergo preliminary processing to remove the social data that do not have a workable attribute. Next the social data go through machine learning process and stored firstly in a cache of main server and later on in a big data database that is distributed into different servers at different locations with the purpose of better security and efficiency. When a client requests or search a certain attribute such as location the well processed and organized social data stored in the cache and the big data database will be searched in order to find the corresponding social data which will then be present at a map based on such social data's location attribute. The foregoing process can be implemented as an application of a handheld device such as cell phone or a website that is accessible for both handheld device and computer.
426366601 | There is provided a technique capable of reliably detecting lead positions when insertion mounting insert components on an electronic printed circuit board. A component inserting machine includes a gripping device 70 which grips leads 802 of an insert component 800 which is supplied to a component supplying section 21a using a pair of clamp members 81 and 82 X and Y robots which move the gripping device 70 a lead imaging device 60 which images the leads 802 which are gripped by the clamp members 81 and 82 and a control section 50 which detects lead positions from an image containing the leads 802 which are imaged by the lead imaging device 60 and inserts the leads 802 which are gripped by one of the clamp members 81 and 82 into the insertion holes 700a by moving the gripping device 70 using the X and Y robots based on the lead positions.
426366697 | The present invention relates to the field of biotechnology and medicine. More particularly the invention concerns the production of DNA vectors with the inserted gene of a target protein and the production of recombinant protein in eukaryotic cell cultures. A composition for the intensive production of target protein in eukaryotic cells has been developed which comprises a DNA vector with inserted gene of a target protein and an agonist of cell receptors belonging to the pattern recognition receptor (PRR) family which is selected from the following agonists: TLR2 agonists or TLR4 agonists or TLR5 agonists or TLR7 agonists or TLR8 agonists or TLR9 agonists or NODI receptor agonists or NOD2 receptor agonists used in optimal ratio. A composition for the intensive production of a target protein in eukaryotic cells may be also used which comprises a DNA vector with the inserted gene of a target protein and an agonist of cell receptors belonging to the cytokine receptor family used in optimal ratio. The methods for enhancing production of target protein in eukaryotic cell transduced with DNA vectors are used together with the above mentioned compositions.
436950556 | In a robot system (10) comprising a plurality of robots (20 40) with overlapping work areas (60) a risk for collision between the robots (20 40) exists if they are allowed to simultaneously operate within the overlapping work areas (60). A method for avoiding collisions between two robots (20 40) in such robot system (10) comprises the steps of: providing (320) first movement information (240) related to a first robot movement (190)which is to be executed (360) by a first robot (20); retrieving (340) the first movement information (240); determining (350) for a plurality of second robot movements (210) whether they involve a risk for collision between the first and second robots (20 40); and executing (360) one of the second robot movements (210). In a robot system (10) configured to carry out a pick and place task each robot (20 40) oftentimes has a plurality of available robot movements that can be executed (360) depending on which item (140) to pick or at which empty place (160) to place an item (140). Information about a movement of one robot (20 40) enables a robot controller (70 80) of another robot (20 40) with an overlapping work area (60) to select (330) among available robot movements an appropriate one that does not involve a risk for collision between the two robots (20 40).
436980609 | A system for tracking a device image includes an intraoperative imaging system (110) having a probe (146) configured to generate an image for a region. A shape sensing enabled instrument (102) is configured to have a portion of the shape sensing enabled instrument positionable relative to the region. The shape sensing enabled instrument has a coordinate system registered with a coordinate system of the intraoperative imaging system. A robot is configured to coordinate movement between the probe and the shape sensing enabled instrument such that movement of the shape sensing enabled instrument relative to the region causes the probe to be moved to maintain the shape sensing enabled instrument within the image.
436980646 | A milking robot comprising a teat detection system for determining a teat position a teat cup and a control unit and furthermore a control device which is configured to offer a first input option for a first decision step and a second input option for a second decision step wherein the milking robot is configured: - to carry out a command when the first decision step is input according to the first input option to automatically determine the teat position by means of the teat detection system and to attach the teat cup to said teat with the determined teat position; and - to carry out a command when the second decision step is input according to the second input option to move the teat cup in particular substantially immediately upwards in order to attach it to the teat without subsequently allowing the milking robot to automatically determine the teat position. Thus it is possible to speed up the attachment operation if an operator deems the position of the teat cup with respect to the teat to be sufficiently advantageous.
436980653 | The present invention discloses an automatic calibration method for a robot system comprising steps of: calibrating intrinsic parameters of a sensor and a sensor coordinate system of the sensor with respect to a world coordinate system by means of a calibration plate; and controlling a robot under the guidance of the calibrated sensor to move an original point of a tool coordinate system of a tool mounted on the robot to reach the same target point with a plurality of different poses and calculating a transfer matrix tcpTt of the tool coordinate system with respect to a tool center point coordinate system of the robot based on pose data of the robot at the same target point. The robot can accurately move to the same target point with the plurality of different poses improving the calibration accuracy of the robot system. Furthermore the calibration of the robot system is automatically performed by a control program increasing the calibration efficiency and simplifying the calibration operation.
436980707 | Network metrics are collected and analyzed. It is predicted by using machine learning whether a network element failure is relatively likely to occur based on the collected and analyzed network metrics. In response to predicting that a network element failure is relatively likely to occur traffic in the network is rerouted in order to avoid the network element failure. Application to Low Power and Lossy Network (LLN).
437001353 | A robot (1) includes a distance sensor (2) configured to measure a distance to an object existing within a movement environment of the robot and autonomously operates based on the distance information measured by at least one of the distance sensor and a distance sensor installed within the movement environment. The robot includes an acquiring unit (41) configured to acquire an operation region through which the robot passes when the robot performs an operation a setting unit (43) configured to set a measurement position of the distance sensor at which the operation region acquired by the acquiring unit is covered by a measurement region of the distance sensor and a control unit (44) configured to control the robot to operate based on the distance information measured by the distance sensor at the measurement position set by the setting unit.
437001455 | Methods and apparatus are described herein for identifying tasks in messages. In various implementations natural language processing may be performed on a received message to generate an annotated message. The annotated message may be analyzed pursuant to a grammar. A portion of the message may be classified as a user task entry based on the analysis of the annotated message.
437001477 | A method for generating an event includes monitoring a first neural network with a second neural network. The method also includes generating an event based at least in part on the monitoring. The event is generated at the second neural network.
437031404 | The invention relates to a measuring instrument (2) and a measuring method for a steering wheel (3) in a motor vehicle (5). The measuring method is carried out by a programmed tactile industrial robot (8) an end effector (9) of which firmly holds the steering wheel (3) in a defined position. The industrial robot (8) comprising the end effector (9) acts as a steering wheel centering device.
437031432 | Robot cell (1) with a robot cell chamber (15) for loading and unloading single-station machine tools (2) and with a machine chamber (14) wherein at least one robot (7) is arranged in the robot cell chamber (15) and wherein at least two clamping points (5 6) and at least one machining spindle (13) of a single-station machine tool (2) are arranged in the machine chamber (14) and so the clamping points (5 6) for receiving workpieces in the machine chamber (14) can be reached by the robot (7) wherein the robot cell chamber (15) can be coupled to the machine chamber (14) such that a machining chamber is formed in the state in which the robot cell chamber (15) is coupled to the machine chamber (14) and a device for machining wherein the device has a robot cell (1) according to one of claims 1 to 20 and a single-station machine tool (2).
437032630 | A method system and one or more computer-readable storage media for controlling a robot (102) in the presence of a moving object (112) are provided herein. The method includes capturing a number of frames from a three-dimensional camera system (104) and analyzing a frame to identify a connected object. The frame is compared to a previous frame to identify a moving connected object MCO. If an unexpected MCO is in the frame a determination is made if the unexpected MCO is in an actionable region. If so the robot (102) is instructed to take an action.
437087626 | Systems methods and computer-readable media are provided for facilitating clinical decision support and managing patient population health by health-related entities including caregivers health care administrators insurance providers and patients. Embodiments of the invention provide decision support services including providing timely contextual patient information including condition risks risk factors and relevant clinical information that are dynamically updatable; imputing missing patient information; dynamically generating assessments for obtaining additional patient information based on context; data-mining and information discovery services including discovering new knowledge; identifying or evaluating treatments or sequences of patient care actions and behaviors and providing recommendations based on this; intelligent adaptive decision support services including identifying critical junctures in patient care processes such as points in time that warrant close attention by caregivers; near-real time querying across diverse health records data sources which may use diverse clinical nomenclatures and ontologies; improved natural language processing services; and other decision support services.
437087686 | An automated method for culturing stem cells using a robotic liquid handling system including a translatable bed and a movable multichannel pipette. The method includes the steps of: locating a first multi-well cell culture plate and a multi-trough plate on the bed; placing a suspension of stem cells in at least one trough of the multi-trough plate; using the multi-channel pipette transferring a portion of the suspension of stem cells to each well of the first multi-well cell culture plate such that at least two of the wells of the first multi-well cell culture plate have different densities of stem cells; selecting a well of the first multi-well cell culture plate having a desired stem cell density; locating a second multi-well cell culture plate; and using the multi-channel pipette transferring the cells of the selected well to a plurality of wells of the second multi-well cell culture plate.
437098694 | The invention relates to a motor-driven robot arm joint comprising: a first segment (1); and a second segment (2) movably mounted onto the first segment and driven by an actuator (8) connected to a control unit (20) and rigidly connected to a mounting (5) that has a first friction element (10) and is mounted onto the first segment in order to be movable when exposed to a driving force greater than a predetermined threshold so as to apply the first friction element against a second friction element (12) that is rigidly connected to the second segment. One of the friction elements has the shape of wedge having a bisecting plane that is substantially parallel to a plane for moving the second segment such as to be insertable between two jaws (13.1 13.2) of the other one of the friction elements. The jaws have surfaces arranged so as to engage point-by-point with the wedge shape.
437165526 | The invention relates to a method for construction of a workpiece-related workpiece gripping device (200) for press automation workpiece-specific components (221 222) being fastened to a support (210). According to the invention the respective precise positions and orientations (A) of the workpiece-specific components (221 222) to be fastened to the support (210) are reproduced by means of a motion automaton in particular a robot (110). The invention further relates to a device (100) that is suitable for carrying out said method.
437284632 | Die Erfindung betrifft ein Leitungs-RÃƒÂ¼ckzugsystem fÃƒÂ¼r einen Industrieroboter zur Straffung zumindest einer entlang eines Roboterarms gefÃƒÂ¼hrten ZufÃƒÂ¼hrungsanordnung insbesondere eines ZufÃƒÂ¼hrungsschlauchs und/oder einer ZufÃƒÂ¼hrungsleitung und/oder eines Leitungspaketes zum LÃƒÂ¤ngenausgleich in Folge einer Bewegung des Roboterarms mit wenigstens einer FÃƒÂ¼hrungsstange und einem oder mehreren RÃƒÂ¼ckstellelementen wobei ein Haltesystem gegen die Federkraft des RÃƒÂ¼ckstellelements verstellbar ist und wobei das Haltesystem zur Befestigung der ZufÃƒÂ¼hrungsanordnung ausgebildet ist. Dabei ist es vorgesehen dass das Haltesystem einen Schlitten aufweist und dass der Schlitten verstellbar auf der FÃƒÂ¼hrungsstange gelagert ist. Das Leitungs-RÃƒÂ¼ckzugsystem ermÃƒÂ¶glicht so einen LÃƒÂ¤ngenausgleich fÃƒÂ¼r eine zwischen zwei Armabschnitten eines Roboterarms verlaufende ZufÃƒÂ¼hrungsanordnung.
437284970 | A robot cleaner is provided. The robot cleaner includes a main body forming an exterior; a floor detection sensor for detecting a distance from the main body to a floor surface; a tilt sensor for detecting inclination of the main body; and a controller for determining whether there is a protruding part that protrudes from a floor surface in a running path of the main body based on a first sensor value output by the floor detection sensor and a second sensor value output by the tilt sensor. In accordance with embodiments of the present disclosure a robot cleaner may properly move around and perform vacuuming by taking into account conditions of a floor surface. It may also smoothly climb over a doorsill and dynamically change its running pattern based on the presence/absence and position of an obstacle in climbing the doorsill.
437285470 | Methods systems and apparatus including computer programs encoded on computer storage media for generating document vector representations. One of the methods includes obtaining a new document; and determining a vector representation for the new document using a trained neural network system wherein the trained neural network system has been trained to receive an input document and a sequence of words from the input document and to generate a respective word score for each word in a set of words wherein each of the respective word scores represents a predicted likelihood that the corresponding word follows a last word in the sequence in the input document and wherein determining the vector representation for the new document using the trained neural network system comprises iteratively providing each of the plurality of sequences of words to the trained neural network system to determine the vector representation for the new document using gradient descent.
437285829 | The invention relates to a safety device (4) and a safety process for workers (3) within the work space of industrial robots (2). The safety device (4) continuously monitors the spatial position of the worker and any worker movements and receives information about the current danger zone around the industrial robot (2). The device also checks for collisions and risks of collisions between the worker (3) and the industrial robot (2) and in the event that there is a collision or a risk of a collision transmits a warning signal to the worker (3). Preferably a body-specific feedback signal is sent and the affected body part is indicated.
437287260 | Systems and methods are provided that present interesting local content to users at times when the content is most actionable and engaging without the user explicitly entering a search term or expressing intent. In one implementation the system uses contextual signals about a user to rank local content. In one embodiment a system may be provided that uses contextual rules and machine learning to target content to users. The system learns which of these contextual signals are most important and alters its ranking function to optimize user engagement in terms of conversions. Further a mobile application is provided that has a series of interfaces in which is displayed contextual content to the user. Such information may be determined and/or displayed by a process that periodically determines changes in context to preserve resources of a mobile device.
437515370 | A robot system (1) includes a multi-jointed robot (20) a syringe actuator (30) which pulls and pushes a plunger (17c) of a syringe (17) having a needle (17e) and a controller (100) which controls operation of the multi-jointed robot (20) to handle a vial (16) and the syringe (17) and controls operation of the syringe actuator (30). The controller (100) performs control of the multi-jointed robot (20) such that the needle (17e) of the syringe (17) punctures a cap (16c) of the vial (16) and then control of the syringe actuator (30) such that the air in the syringe (17) is sent into the vial (16) by pushing the plunger (17c) in a state where the vial (16) is positioned on the upper side of the syringe (17) and the tip portion of the needle (17e) is positioned on the upper side from the liquid in the vial (16) and then control of the syringe actuator (30) such that the liquid in the vial (16) is absorbed through the needle by pulling the plunger (17c) in a state where the tip portion of the needle (17e) is positioned in the liquid in the vial (16).
437541756 | A robot system (1) includes a multi-jointed robot (20) a syringe actuator (30) which pulls and pushes a plunger (17c) of a syringe (17) having a needle (17e) and the controller (100) which controls operation of the multi-jointed robot (20) to handle a vial (16) and the syringe (17) and controls the syringe actuator (30). The controller (100) performs: (A) control of the multi-jointed robot (20) such that the needle (17e) of the syringe (17) punctures a cap (16c) of the vial (16); after the control described in A (B) control of the syringe actuator (30) such that a liquid in the vial (16) is absorbed through the needle (17e) by pulling the plunger (17c); and after the control described in A (C) control of the multi-jointed robot (20) such that the needle (17e) is inclined with respect to the cap (16c) of the vial (16) by changing an orientation of at least one of the vial (16) and the syringe (17).
437542076 | L'invention concerne un procÃƒÂ©dÃƒÂ© de diffÃƒÂ©renciation d'un ÃƒÂªtre humain d'un robot le procÃƒÂ©dÃƒÂ© consistant ÃƒÂ :
- afficher sur un ÃƒÂ©cran tactile (11) d'un terminal de tÃƒÂ©lÃƒÂ©communications (10) une image (44) comprenant au moins une zone (40-43) sur laquelle ledit utilisateur est invitÃƒÂ© ÃƒÂ exercer une pression
- transmettre les coordonnÃƒÂ©es de l'image (44) oÃƒÂ¹ l'utilisateur a exercÃƒÂ© ladite pression ÃƒÂ une entitÃƒÂ© ayant gÃƒÂ©nÃƒÂ©rÃƒÂ© l'image (44)
- vÃƒÂ©rifier au niveau de cette entitÃƒÂ© si les coordonnÃƒÂ©es correspondent ÃƒÂ l'endroit oÃƒÂ¹ la zone (40-43) ÃƒÂ©tait prÃƒÂ©sente dans l'image (44) et :
- si ladite vÃƒÂ©rification est positive considÃƒÂ©rer au niveau de ladite entitÃƒÂ© que ladite pression a ÃƒÂ©tÃƒÂ© exercÃƒÂ©e par un ÃƒÂªtre humain
- si ladite vÃƒÂ©rification est nÃƒÂ©gative considÃƒÂ©rer au niveau de ladite entitÃƒÂ© que ladite pression n'a pas ÃƒÂ©tÃƒÂ© exercÃƒÂ©e par un ÃƒÂªtre humain.
437542610 | A robotic actuator (30) for controlling one or actuation dials of an interventional tool handle (41) (e.g. a handle of a probe). The robotic actuator (30) employs a coupling of a handle base (34) and a handle cover (33) to define a actuation chamber for housing the actuation dial(s) of the interventional tool handle (41) and one or more motorized gear(s) (31 32) within the actuation chamber operable to engage the actuation dial(s) of the interventional tool handle (41) within the actuation chamber. In operation a robotic workstation (20) generates motor commands for controlling the actuation dial(s) of the interventional tool handle (41) and the motorized gear(s) (31 32) are operably connected to the robotic workstation (20) to control the actuation dial(s) of the interventional tool handle (41) responsive to the motor commands generated by the robotic workstation (20). The robotic actuator (30) may further employ an actuator platform (38) for controlling lateral and/or rotational motion of the interventional tool handle (41).
437542656 | A method for transmitting values in a neural network includes obtaining a parameter value. The method also includes encoding the parameter value based on at least one value used by a neuron. The encoding is based on a spike to be transmitted via a spike channel.
437553655 | A fluid transfer system 1A includes a multi-jointed robot 20 a syringe actuator 30 configured to pull and push a plunger of a syringe 17 and a controller 100. The controller 100 performs control of the multi-jointed robot 20 so as to make a needle (17e) of the syringe (17) puncture the vessel (16) in a state where the vessel (16) is disposed on the lower side of the syringe (17) and control of the syringe actuator 30 so as to absorb a liquid in the vial 16 into the syringe 17 by pulling the plunger in a state where the vial 16 is disposed on an upper side of the syringe 17.
437553665 | A fluid transfer system 1A includes a multi-jointed robot 20 which is capable of transferring a vial 16 and a syringe 17 and a syringe driving apparatus 30. The syringe driving apparatus 30 includes a cylinder body holder which holds a cylinder body of the syringe 17 an actuator which pulls and pushes a plunger of the syringe 17 and a rotation mechanism configured to make the cylinder body holder and the actuator freely rotatable about an axial line intersecting with a center axial line of the syringe 17.
437553677 | A robot system 1 includes: a robot 100; a camera 200 configured to capture an image of operation of the robot 100; a control module 320 configured to control the robot 100 so as to perform work in accordance with preliminarily stored work contents information to indicate a series of work contents; a saving module 330 configured to save image information captured by the camera 200 during work performance by the robot 100 in association with time information; and a display module 340 configured to display the image information saved by the saving module 330 together with the time information.
437553857 | A computerized device (100) for processing image data (OCT RID) is proposed. The computerized device (100) comprises a receiving unit (110) which is configured to receive optical coherence tomography data (OCT) of a of a tissue in particular of a retina a providing unit (120) which is configured to provide a convolutional neural network (CNN) for processing the optical coherence tomography data (OCT) and a processing unit (130) which is configured to process the received optical coherence tomography data (OCT) using the convolutional neural network (CNN) for identifying at least one certain object (IRC SRF) in the tissue.
437553917 | La prÃƒÂ©sente invention a pour objet un dispositif de cabine sanitaire ÃƒÂ nettoyage et entretien automatisÃƒÂ©s comprenant une cabine (1) avec un premier compartiment (2) accessible aux usagers et avec au moins un second compartiment (2') technique renfermant des moyens de nettoyage (4) les deux compartiments ÃƒÂ©tant sÃƒÂ©parÃƒÂ©s par une cloison (5) prÃƒÂ©sentant une ouverture (5') de passage obturable. Les moyens de nettoyage comprennent au moins un bras robotisÃƒÂ© (6) ÃƒÂ au moins cinq degrÃƒÂ©s de libertÃƒÂ© motorisÃƒÂ©s dont l'embase (7) est montÃƒÂ©e dans le compartiment technique (2') comprenant une tÃƒÂªte de travail (8) apte ÃƒÂ recevoir divers outils et/ou instruments (9) ÃƒÂ©quipÃƒÂ© de conduits d'acheminement de fluides jusqu'au niveau de la tÃƒÂªte (8) et prÃƒÂ©sentant une extension suffisante pour amener ladite tÃƒÂªte de travail (8) au moins autour au-dessus et dans la cuvette (3) ledit au moins un bras robotisÃƒÂ© (6) ÃƒÂ©tant mobile entre une position de non-utilisation dans laquelle il est entiÃƒÂ¨rement situÃƒÂ© dans le compartiment technique (2') et une position active de travail dans laquelle il s'ÃƒÂ©tend au moins partiellement dans le compartiment (2) accessible au public.
437594052 | The invention relates to a motor-driven robot arm joint comprising: a first segment (1); and a second segment (2) movably mounted onto the first segment and driven by an actuator (8) connected to a control unit (20) and rigidly connected to a mounting (5) that has a first friction element (10) and is mounted onto the first segment in order to be movable when exposed to a driving force greater than a predetermined threshold so as to apply the first friction element against a second friction element (12) that is rigidly connected to the second segment. One of the friction elements has the shape of wedge having a bisecting plane that is substantially parallel to a plane for moving the second segment such as to be insertable between two jaws (13.1 13.2) of the other one of the friction elements. The jaws have surfaces arranged so as to engage point-by-point with the wedge shape.
437594144 | A robot guiding system employing an endoscope (12) a robot (11) a robot controller (21) an endoscope controller (22) and an image integration module (24). In operation the robot controller (21) command the robot (11) to move the endoscope (12) within the anatomical regionand the endoscope controller (22) generates an endoscopic video display (15) of an intra-operative endoscopic image of the anatomical region generated by the endoscope (12). As the endoscope (12) is stationary within the anatomical regionthe image integration module (24) registers a pre-operative three-dimensional image of the anatomical region to the intra-operative endoscopic image of the anatomical region. As the endoscope (12) is moving within the anatomical region subsequent to the image registration the image integration module (24) calibrates a motion of the robot (11) relative to the endoscope (12) followed by tracking a motion of the endoscope (12) within the anatomical region.
437594265 | Described herein are a sterile handle for use with a robotic surgical system for example during spinal surgery. In certain embodiments the sterile handle adds functionalities and an interface to existing surgical tools such that the robotic system may be commanded from the sterile field during surgery. The sterile handle permits a user such as a surgeon to physically manipulate the location of the end-effector of a robotic surgical system. The sterile handle may include an input device that allows the user to limit the movement of the end-effector such as limiting the movement to translations or rotations only. The sterile handle may detect the presence of a user's hand. This ensures the end-effector is only moved when the user manipulates the sterile handle and reduces the likelihood that the end-effector is moved unintentionally.
437594936 | Provided is a robot including a hand and a control unit that operates the hand. The control unit rotates a first object around a predetermined position of the first object with the hand and moves the first object with respect to a second object based on a captured image including the hand and the first object. Therefore the robot can perform good assembly work. The predetermined position may be a coordinate origin that moves with the first object and the control unit may translate the first object in addition to rotating the first object. The robot may also include a force sensor that detects an external force acting on the hand.
437656466 | A robot controller (3) for controlling the operation of a robot unit (1). The robot unit comprises a plurality of robot arms (5a-c) that each comprises at least one motion mechanism (7a-d 8) adapted to set the robot arm in motion wherein a tool (4) of the robot unit is adapted to be moved along an operational path (2). The robot controller is adapted to determine the kinetic energy subjected to each motion mechanism of the robot arms (5a-c) and on basis of the determined kinetic energies control the speed of each motion mechanism while maintaining a movement of the tool along the operational path so that said kinetic energy does not exceed a certain level that is the same for at least two motion mechanisms.
437656486 | The invention relates to a joining tool (7) a joining device (2) equipped therewith and a joining method for joining stringers (9) to flexible workpieces (8). A plurality of industrial robots (3 to 6) are equipped with joining tools (7) and handle and join the stringer (9) jointly. The joining tools (7) are heated and grip the stringer (9) by means of a gripper tool (25) on the upper face (30) of the structural unit using a controlled suction gripper (26) a heated counter-holder (29) which is arranged next to the gripper tool likewise acting upon the upper face (30) of the structural unit.
437657162 | The present invention discloses a programmable digital machine vision inspection system comprising: a programmable automatic feeding system configured to supply elements to be inspected; a programmable robot system comprising a robot and a first vision system wherein the robot configured to grip the element supplied by the programmable automatic feeding system and transmit the gripped element into an inspection area under the guidance of the first vision system; and a programmable inspection system comprising a second vision system configured to identify features of the elements transmitted into the inspection area and determine whether the element is a qualified product based on the identified features. If the element is determined to be a qualified product the robot places the element into a first container for receiving the qualified product; If the element is determined to be an unqualified product the robot places the element into a second container for receiving the unqualified product. The programmable digital machine vision inspection system is adapted to inspect different types of elements and switching between inspection operations of different types of elements is very quickly.
437657328 | A robotic lawnmower confinement system (500) includes at least two dispenser units (600) and a powered unit (300) in wired connection with the at least two dispenser units. Each dispenser unit includes a housing (610) containing a length of boundary wire (520) electrically connected to the housing at one end and terminating at a mating connector (522) for transferring an electrical signal at the opposite end. Each dispenser unit also includes a receiving terminal (630) disposed on the housing for receiving a mating connector of another dispenser unit. The powered unit includes at least one electrical connector (322) configured to connect and deliver current to at least one of the at least two dispenser units. The at least two dispenser units and the powered unit can be arranged and connected to form a loop of connected boundary wires recognizable by the robotic lawnmower (100).
437657880 | A robotic actuation system for sensorless force control of an interventional tool (14) having cable driven distal end (e.g. a probe a steerable catheter a guidewire and a colonoscope). The system employs a robotic actuator (30)having one or more motorized gears operate the cable drive of the interventional tool (14). The system further employs a robotic workstation (20)to generate motor commands for simultaneous actuation position and contact force control of the interventional tool (14). The motor commands are a function of an actuation position measurement and a motor current measurement of the at least one motorized gear for a desired actuation position of the interventional tool (14).
437671019 | A minimally invasive robotic surgical assembly is disclosed. The surgical assembly includes a base; a main shaft assembly rotationally mounted to the base the main shaft assembly including a main shaft an end effector supported by the main shaft and a first end effector drive shaft drivingly coupled to the end effector; a main shaft drive rotationally driving the main shaft relative to the base; a first input drive shaft transmitting a first input torque; and a first transmission having a first input link rotationally coupled to the first drive shaft a first output link rotationally coupled to the first end effector drive shaft and a first base link. The first transmission provides a first gear ratio between the first input link and the first output link so as to transmit a first output torque to the main shaft assembly in response to the first input torque. A first end effector torque is transmitted by the first end effector drive shaft to the end effector in response to the first output torque. The first base link is rotationally coupled with the main shaft by a second gear ratio such that the first base link in response to the first input torque transmits a first counteracting torque to the main shaft that is opposite in direction from the first output torque. The first counteracting torque inhibits rotational driving of the main shaft assembly by the first output torque.
437671108 | The invention relates to a method for construction of a workpiece-related workpiece gripping device (200) for press automation workpiece-specific components (221 222) being fastened to a support (210). According to the invention the respective precise positions and orientations (A) of the workpiece-specific components (221 222) to be fastened to the support (210) are reproduced by means of a motion automaton in particular a robot (110). The invention further relates to a device (100) that is suitable for carrying out said method.
437671336 | The present disclosure relates to systems apparatuses and methods for assembling cartridges (200) for aerosol delivery devices (100). The cartridges may be assembled by transporting carriages between various substations at which parts are added to a base. In another assembly method the base may be moved between a plurality of robots which direct the base downwardly into contact with components to couple the components therewith. An inspection system may inspect the cartridges at various stages of completion.
437671616 | A robotic carton unloader for automatic unloading of cartons from a carton pile. In various embodiments a robotic carton unloader may comprise a mobile body a movable robotic arm attached to the mobile body and comprising an end effector configured to unload a row of cartons in a side-by-side orientation from the carton pile and a conveyor system mounted on the mobile body and configured to receive the row of cartons from the end effector in the side-by-side orientation. In various embodiments the conveyor system may comprise a front-end descrambler and a central descrambler coupled to the front-end descrambler. In various embodiments the robotic arm may be configured to straddle at least a portion of the mobile body and at least a portion of the conveyor system such that the conveyor system conveys cartons from the carton pile through the robotic arm.
437672176 | The invention is a system designed to assist a hospital pharmacy in the compounding of medications comprising hazardous drugs. The system comprising: a safety cabinet at least two robotic arm assemblies configured to simultaneously move vials and syringes within the safety cabinet a plurality of cameras each installed at a specific location in the safety cabinet or on the robotic arm assemblies and a processor. Each of the cameras is dedicated to provide real time digital images of the stage of the preparation process carried out at its location. Dedicated software and algorithms in the system processor allow almost all steps in the compounding process to be carried out automatically by the robotic arm assemblies without intervention by the operator or a supervisor and the cameras and imaging process algorithms are adapted to provide real-time feedback control of all stages of the compounding process.
437673574 | A robotic carton unloader for automatic unloading of cartons from a carton pile. In various embodiments a robotic carton unloader may comprise a mobile body a movable robotic arm attached to the mobile body and comprising an end effector configured to unload a row of cartons in a side-by-side orientation from the carton pile and a conveyor system mounted on the mobile body and configured to receive the row of cartons from the end effector in the side-by-side orientation. In various embodiments the conveyor system may comprise a front-end descrambler and a central descrambler coupled to the front-end descrambler. In various embodiments the robotic arm may be configured to straddle at least a portion of the mobile body and at least a portion of the conveyor system such that the conveyor system conveys cartons from the carton pile through the robotic arm.
437674005 | The present invention provides a method and an apparatus for selecting a preferred parent node in a wireless sensor network and the method includes: according to all received DIO messages separately acquiring by a first node node identification information carried in each of the DIO messages and generates a parent node set; selecting by the first node a fixed node with a highest performance parameter level as a preferred parent node when it is determined that the parent node set includes at least two fixed nodes; and selecting by the first node a mobile node with a highest performance parameter level as the preferred parent node when it is determined that the parent node set does not include a fixed node and includes at least two mobile nodes. In the technical solutions of the present invention a preferred parent node is selected for any one node according to a node type and a performance parameter level that are of each node in a parent node set in sequence which ensures that the selected preferred parent node is an optimal parent node in parent nodes of the any one node thereby reducing a system packet loss rate and improving network performance.
437763422 | Die Erfindung betrifft eine mobile Wartungshalle mit wenigstens einem Tragholm (22) der an einem Kletterroboter fÃƒÂ¼r Masten/TÃƒÂ¼rme (1) befestigbar ist mit wenigstens einer Hallenschale (21A 21B) die an dem wenigstens einen Tragholm (22) in wenigstens einer insbesondere in wenigstens zwei bevorzugt zueinander senkrechten Richtungen verfahrbar befestigt ist.
437771379 | Device coordinated robotic control technology is described. A network of robotic devices (100) is established. An anthropomorphic motion is sensed from an operator (300). One or more signals are generated that are representative of at least a portion of the anthropomorphic motion. The one or more signals are converted into a collective set of commands to actuate the network of robotic devices (100). The collective set of commands is functionally equivalent to the anthropomorphic motion.
437771424 | In film processing method and system for automatically connecting a film (30F) of a first film roll (30) and a film (40F) of a second film roll (40) to be exchanged with the first film roll (30) in a packaging machine (10) a cutting device (222A 222B) may automatically cut a film (30F) of a first film roll (30) at a cutting position on an upstream side of a holding position while the film (30F) is held by a holding device (74). A robot (50) may move the second film roll (40) to a connecting position where a film leading end (40FA) of the film (40F) of the second film roll (40) overlaps with a film terminal end (30FZ) of the film (30F) of the first film roll (30) held by the holding device (74). A connecting device (96) may connect the film leading end (40FA) of the film (40F) of the second film roll (40) and the film terminal end (30FZ) of the film (30F) of the first film roll (30) to each other. The robot (50) may move the second film roll (40) from the connecting position to a set position after connecting the films (30F 40F) so that the film (40F) of the second film roll (40) is tensioned for feeding to the former (20).
437771460 | Disclosed herein is an ultrasound imaging apparatus including: an image creator configured to create an ultrasound elastic image that represents a degree of elasticity for a region of interest including a predetermined point of interest of an object; and a display configured to display the ultrasound elastic image together with an ultrasound image for the object and a high-resolution medical image matching with the ultrasound image.
437778503 | The invention relates to flying robots which can cover large distances between arrangements of smooth or curved surfaces without requiring manual redeployment. This reduces the need for personnel and allows fully-automated maintenance of large surfaces for example solar power stations. The flying robot consists of a drive unit having at least two rotors and is attached to a cleaning module. This comprises a brush as well as solar cells on one side and electrodes for receiving current on the other. The flying robot is suitable for use on solar power stations both photo-voltaic and photo-reflective. The design of the cleaning module allows the flying robot to charge itself using sunlight or undergo a quick charge using electrodes.
437778541 | The invention relates to an apparatus for analyzing a time interval between two excitations comprising at least one excitable material which can be transformed at least in part into an excited state by an excitation the excitability of the material changing over time in said excited state. The invention further relates to a method for analyzing a time interval between two excitations the use of an apparatus according to the invention and an artificial neural network comprising at least one apparatus according to the invention.
437788351 | The invention relates to a method for pre-assembling parts (90 91) with the insertion of mastic comprising surface preparation carried out by spraying cold plasma produced by a plasma gun carried by a preparation robot onto the surfaces of the parts (90 91) to be brought into contact and deposition of fresh mastic on the prepared surfaces of at least one part carried out using the preparation robot.
437788411 | The invention relates to a method for operating a robot (1) that comprises a robot arm (2) with a plurality of elements (5-11) a securing device (12) and a tool (13) secured to said securing device (12) as well as a control device (3) which moves said robot arm (2) and is designed to actuate same in an automatic mode such that said tool (13) automatically follows a workpiece path (15) that extends on a workpiece (16) at least substantially parallel to a workpiece edge (17) of said workpiece (16). The invention also relates to a robot (1) which particularly comprises a mechanical feeler device (14) for carrying out said method.
437788415 | The invention relates to a method for initializing and controlling robotized equipment including a first robot (70) having four degrees of freedom minimum and a second Cartesian robot (30). The method includes the following steps: gathering location information related to at least one element located in a workspace common to the first and second robots using the first robot (70); and using the gathered location information to move the second robot (30) in or around said element.
437847828 | The invention relates to a robot assembly having an exchangeable application device (1) which application device is connected and exchangeable by means of an intermediate flange (4). According to the invention the construction lengths (LZ LF) of the application device (1) and of the intermediate flange (4) are matched to each other as a pair such that an exchange of the application device (1) together with the associated and individually matched intermediate flange (4) does not lead to a shift of the tool center point (TCP).
437847886 | Parallel robot comprising at least one drive device and one tool platform for coupling at least one end effector wherein the parallel robot is formed by a first kinematic structure and a second kinematic structure wherein the first kinematic structure is articulated rotatably fixed to the frame and the second kinematic structure is fixed to the frame and the first kinematic structure has the tool platform for accommodating a tool and the second kinematic structure has the at least one drive device and is configured to drive the first kinematic structure wherein the first kinematic structure and the second kinematic structure are coupled to one another only via at least one coupling joint the first kinematic structure and the second kinematic structure have different elements from one another and the at least one drive device is configured so as to be capable of revolving.
437847926 | The invention relates to a method and a gonioradiometer for the direction-dependent measurement of at least one lighting or radiometric characteristic quantity of an optical radiation source (S). In addition the direction of radiation of the lighting or radiometric characteristic quantity is described using a plane system (A B C) the planes of which intersect in a line of intersection passing through the radiation concentration point of the radiation source and described using a radiation angle (ÃŽÂ± ÃŽÂ² ÃŽÂ³) that provides the radiation direction (ÃŽÂ± ÃŽÂ² ÃŽÂ³) within an observed plane. During the measuring process a sensor (SR) or the radiation source (S) is moved in such a way that the sensor (SR) records measured values that provide the lighting or radiometric characteristic quantities over a spherical surface area about the radiation concentration point (LS) of the radiation source (S). The sensor (SR) or the radiation source (S) is attached to a multi-axis swivel-arm robot which is swivelled about exactly only one of its axes (A1 A6) during a measuring process wherein measured values are acquired relating to different radiation angles (ÃŽÂ± ÃŽÂ² ÃŽÂ³) within an observed plane of the plane system (A B C) or relating to different planes for an observed radiation angle (ÃŽÂ± ÃŽÂ² ÃŽÂ³).
437848611 | Die Erfindung betrifft ein Verfahren zum Betreiben eines Roboters (1) unter Verwendung eines physikalischen Objekts (18485868 78). Der Roboter (1) umfasst einen Roboterarm (2) mit mehreren hintereinander angeordneten Gliedern (5) und mit einer Befestigungsvorrichtung (6) sowie eine Steuerungsvorrichtung (3) zum Bewegen des Roboterarms. Das physikalisches Objekt (18485868 78) umfasst eine OberflÃƒÂ¤che (2040 50) die mit einer Kontur (19) versehen ist deren Verlauf einem Verlauf einer Bahn (9) zugeordnet ist entlang derer in einem Automatikbetrieb die Steuervorrichtung den Roboterarm (2) derart ansteuern soll sodass der Roboterarm (2) automatisch ein an der Befestigungsvorrichtung (6) befestigtes Werkzeug (7) entlang des Verlaufs der Bahn (9) von einem Startpunkt (9a) der Bahn (9) zu einem Endpunkt (9b) der Bahn (9) bewegt.
437932203 | The invention is on the method of processing multidimensional objects such as medical implants heater surfaces or parts of vehicles and equipment operating in extreme environmental conditions with large and curved surfaces using chemical and mechanical nano structuring method and configuration of robotic arm (A) employed in realizing this method.
437932343 | A robot cleaner to perform a cleaning process by changing a traveling pattern according to a cleaning start position and a method for controlling the same are disclosed. The robot cleaner recognizes a current position of the robot cleaner upon receiving the automatic cleaning command. If the automatic cleaning process starts from the charger the robot cleaner performs the automatic cleaning process using a conventional cleaning method. Otherwise if the automatic cleaning process starts from the outside of the charger the robot cleaner changes a traveling pattern performs the spot cleaning process and then selectively performs the automatic cleaning process.
437932728 | A robotic cleaner includes a cleaning assembly for cleaning a surface and a main robot body. The main robot body houses a drive system to cause movement of the robotic cleaner and a microcontroller to control the movement of the robotic cleaner. The cleaning assembly is located in front of the drive system and a width of the cleaning assembly is greater than a width of the main robot body. A robotic cleaning system includes a main robot body and a plurality of cleaning assemblies for cleaning a surface. The main robot body houses a drive system to cause movement of the robotic cleaner and a microcontroller to control the movement of the robotic cleaner. The cleaning assembly is located in front of the drive system and each of the cleaning assemblies is detachable from the main robot body and each of the cleaning assemblies has a unique cleaning function.
437947449 | An order-picking method includes autonomously routing a plurality of mobile robotic units in an order fulfillment facility and picking articles to or putting articles from the robotic units in the order fulfillment facility. A material-handling robotic unit that is adapted for use in an order fulfillment facility includes an autonomous mobile vehicle base and a plurality of article receptacles positioned on the base. A visual indicator associated with the receptacle facilitates picking articles to or putting articles from the robotic unit.
437948183 | Methods apparatuses and systems directed to pattern learning recognition and metrology. In some particular implementations the invention provides a flexible pattern recognition platform including pattern recognition engines that can be dynamically adjusted to implement specific pattern recognition configurations for individual pattern recognition applications. In certain implementations the present invention provides for methods and systems suitable for analyzing and recognizing patterns in biological signals such as multi-electrode array waveform data. In other implementations the present invention also provides for a partition configuration where knowledge elements can be grouped and pattern recognition operations can be individually configured and arranged to allow for multi-level pattern recognition schemes. In other implementations the present invention provides methods and systems for dynamic learning of patterns in supervised and unsupervised manners.
437964548 | A robot guiding system employing a robot unit (10) including an endoscope (12) and a robot (11) and a control unit (20) including an endoscopic image controller (22) and a robot controller (21). In operation the endoscope (12) generate an endoscopic image of an anatomical region as the robot (11) move the endoscope (12) within the anatomical region in response to robot actuator commands. The endoscopic image controller (22) controls a display of the endoscopic image(14) of the anatomical region and generates endoscope pose commands to maintain a visibility of two or more interventional instruments within the display of the endoscopic image(14) relative to a center of the endoscopic image (14). The robot controller (21) generates the robotic actuator commands responsive to the endoscope pose commands.
437993550 | A system for building pseudo-fabricated records for telecommunication platform based on true communication records which comprises a module which comprises all the true call detail records of the users; an infrastructure data source which translates the signaling data received from a wireless communication network into geographical means; a module of unsupervised learning mechanism which generates a generic pattern for a similar group of people that belong to said pattern; a record generator which uses the model developed by said learning mechanism module for creating pseudo fabricated data records; and an output of a data set of pseudo fabricated records.
437993696 | A motion limiting device includes: detection means that detects environmental information around a robot; generation means that generates based on the environmental information detected by the detection means a three-dimensional environment model that includes an unobservable area and an observable area and indicates a working environment in which the robot operates the unobservable area being thae area where the environmental information cannot be detected by the detection means and the observable area being the area where the environmental information can be detected by the detection means; and limiting means that limits a motion of the robot when it is determined that the robot has entered the unobservable area based on the three-dimensional environment model generated by the generation means.
437993755 | Die vorliegende Erfindung zeigt eine Vorrichtung zum automatisierten Entnehmen von in einem BehÃƒÂ¤lter angeordneten WerkstÃƒÂ¼cken mit einer Objekterkennungseinrichtung zum Erfassen der WerkstÃƒÂ¼cke und einem Greifer zum Greifen und Entnehmen der WerkstÃƒÂ¼cke aus dem BehÃƒÂ¤lter und mit einer Steuerung zur Auswertung der Daten der Objekterkennungseinrichtung zur Pfadplanung und zur Ansteuerung des Greifers. Dabei ist die Vorrichtung modular aus einem Handhabungsmodul und einem ZufÃƒÂ¼hrmodul aufgebaut wobei das Handhabungsmodul die Greiferkinematik insbesondere einen Roboter oder ein FlÃƒÂ¤chenportal aufweist und das ZufÃƒÂ¼hrmodul eine Anordnung zur Bereitstellung eines BehÃƒÂ¤lters mit WerkstÃƒÂ¼cken aufweist.
437993762 | Die vorliegende Erfindung zeigt ein Robotermodul mit einem Zellenrahmen und einem Roboter wobei der Zellenrahmen eine Bodenplatte aufweist an welcher der Roboter montiert ist und mindestens eine mit der Bodenplatte verbundene Zellenwand und wobei das Robotermodul mit einem Steuermodul fÃƒÂ¼r den Roboter ausgestattet ist. Weiterhin umfasst die Erfindung ein ZufÃƒÂ¼hrmodul welches mit dem Robotermodul verbindbar ist.
438011033 | The invention relates to a measuring instrument (2) and a measuring method for a steering wheel (3) in a motor vehicle (5). The measuring method is carried out by a programmed tactile industrial robot (8) an end effector (9) of which firmly holds the steering wheel (3) in a defined position. The industrial robot (8) comprising the end effector (9) acts as a steering wheel centering device.
438011199 | The invention relates to a method for initializing and controlling robotized equipment including a first robot (70) having four degrees of freedom minimum and a second Cartesian robot (30). The method includes the following steps: gathering location information related to at least one element located in a workspace common to the first and second robots using the first robot (70); and using the gathered location information to move the second robot (30) in or around said element.
438093368 | A multi-storey goods storage arrangement comprising a plurality of levels of storage lines (12) arranged in parallel and transport lines (18) extending between opposing ends of said storage lines (12). It also comprises a plurality of picking lines (28) each picking line replacing a storage line (12) at one level at one side of a transport line (18) and a picking robot (30) each picking robot (30) operable along and over a picking line (28). A method of providing a mixed load carrier of different items stored on load carriers (14) on a plurality of levels of storage lines (12) by operating at least one picking robot (30) along a picking line (28) replacing a storage line (12) at one level at one side of a transport line (18). The picking robot (30) being arranged to pick up automatically items from a first load carrier (43) and to place automatically the items on a second load carrier (42 44) forming a mixed load carrier.
438093550 | A robotic service device (50) is described for use on a robotic picking system grid. The robotic service device (50) is capable of driving to any location on the grid (14) order to perform maintenance operations or cleaning. Additionally the service device (50) may be used to rescue robotic load handling devices (30) operational in the picking system. The robotic service device (50) may comprise a releasable docking mechanism (58) to enable it to dock and latch on to malfunctioning load handling devices (30). The service device (50) may also be provided with cleaning means (6264 66) and camera means (60) to enable the condition of the grid (14) and other robotic devices to be monitored.
438097232 | A system for providing actionable annotations includes a clinical database storing one or more clinical documents including clinical data. A natural language processing engine which processes the clinical documents to detected clinical data. A context extraction and classification engine which generates clinical context information from the clinical data. An annotation recommending engine which generates a list of recommended annotations based on the clinical context information. A clinical interface engine which generates a user interface displaying the list of selectable recommended annotations.
438097326 | Described are techniques to enable computers to efficiently determine if they should run a program based on an immediate (i.e. real-time etc.) analysis of the program. Such an approach leverages highly trained ensemble machine learning algorithms to create a real-time discernment on a combination of static and dynamic features collected from the program the computer's current environment and external factors. Related apparatus systems techniques and articles are also described.
438144961 | A device (DC) is tasked with monitoring the movements imposed on at least one fork (F) that forms part of a robotized gearbox (BV) and is able when translated by an actuator (A) to actuate a synchronizer (SB) associated with pinions contributing to the defining of gear ratios each imposed movement being defined as a function of at least one measurement taken following the application of two predefined forces to the actuator (A). This device (DC) is designed in the event of a problem resulting from the actuation of a synchronizer (SB) being detected to trigger the application of the two predefined forces to an actuator (A) and the taking of at least one other corresponding measurement in order to determine an auxiliary movement then to determine a difference between the imposed and auxiliary movements that correspond to one another and to associate with each fork (F) a new imposed movement that is dependent on the previous imposed movement thereof and on this determined difference.
438145225 | Example embodiments relate to predicting execution times of concurrent queries. In example embodiments historical data is iteratively generated for a machine learning model by varying a concurrency level of query executions in a database determining a query execution plan for a pending concurrent query extracting query features from the query execution plan and executing the pending concurrent query to determine a query execution time. The machine learning model may then be created based on the query features variation in the concurrency level and the query execution time. The machine learning model is used to generate an execution schedule for production queries where the execution schedule satisfies service level agreements of the production queries.
438146633 | The present invention regards a fixture device for holding in mutual position a first structural article (3) relatively a second structural article (5). The the fixture device (1) comprises a fixing arrangement (7) connectable to a coupling arrangement (9) of the respective first and second structural article (3 5). The invention also regards a method for manufacture of a structure (43) by holding in mutual position a first structural article (3) relative a second structural article (5). The method includes the steps of providing the first and second structural article (3 5); providing the fixing (7) and the coupling arrangement (9 10); positioning the first structural article (3) and the coupling arrangement (9 10); coupling the fixing arrangement (7) to the coupling arrangement (9 10) of the first structural article (3); coupling the coupling arrangement (9 10) of the second structural article (5) to the fixing arrangement (7); repeating the previous steps; and releasing the fixing (7) and the coupling (9 10) arrangement from the structure (43) after mounting of complementary structural articles (19) to the structural articles (3 5). The invention also regards a production line (61) for manufacture of a structure (43) wherein the production line (61) comprises a robot apparatus (63) adapted to perform the present method.
438199373 | The task of relevance score assignment to a set of items onto which an artificial neural network is applied is obtained by redistributing an initial relevance score derived from the network output onto the set of items by reversely propagating the initial relevance score through the artificial neural network so as to obtain a relevance score for each item. In particular this reverse propagation is applicable to a broader set of artificial neural networks and/or at lower computational efforts by performing same in a manner so that for each neuron preliminarily redistributed relevance scores of a set of downstream neighbor neurons of the respective neuron are distributed on a set of upstream neighbor neurons of the respective neuron according to a distribution function.
438208943 | L'invention propose un boÃƒÂ®tier (30) pour la manipulation au moyen d'une pince de bras de robot d'un rÃƒÂ©cipient cylindrique par exemple d'un tube contenant un produit ÃƒÂ effet homÃƒÂ©opathique dÃƒÂ©limitÃƒÂ© extÃƒÂ©rieurement par une face latÃƒÂ©rale le boÃƒÂ®tier ÃƒÂ©tant dÃƒÂ©limitÃƒÂ© par une paroi de fond (32) de contour rectangulaire et par une paire de tronÃƒÂ§ons de parois latÃƒÂ©rales (44) opposÃƒÂ©es et verticales grÃƒÂ¢ce ÃƒÂ quoi le boÃƒÂ®tier (30) prÃƒÂ©sente une forme gÃƒÂ©nÃƒÂ©rale parallÃƒÂ©lÃƒÂ©pipÃƒÂ©dique rectangulaire comportant une face supÃƒÂ©rieure (46) ouverte pour permettre l'introduction et le logement d'un rÃƒÂ©cipient en position couchÃƒÂ©e et rangÃƒÂ©e ÃƒÂ l'intÃƒÂ©rieur du boÃƒÂ®tier (30) le boÃƒÂ®tier (30) comportant des moyens de retenue d'un rÃƒÂ©cipient en position rangÃƒÂ©e consistant en au moins une pince dÃƒÂ©formable ÃƒÂ©lastiquement (54 60) qui coopÃƒÂ¨re avec des portions en vis ÃƒÂ vis d'un rÃƒÂ©cipient.
438260002 | The invention relates to a robot arm (1) having a modular structure and having directly driven arm joints (2). For simplification and easier assembly of the robot arm (1) it is proposed that the arm joints (2) each have a drive module (3) with a directly driven worm drive (31) for generating a torque that acts with respect to a rotation axis (a a1 a2 a3 a4 a5) of the drive module (3) and a connection module (4) axially adjoining the drive module (3) with respect to the rotation axis (a) for transmitting the torque to an arm joint (2) that follows in the direction of a top-side end joint (21) of the robot arm (1) with respect to a drive sequence. The invention also relates to an assembly set (8) for the robot arm (1).
438261320 | A multifunctional end effector includes a support structure (70) configured to be carried by a robotic system and at least two of a fluid stream cutting system (12) a spindle system (14) and/or a scanning system (16) each mounted to the support structure (70). Also described is a fluid stream cutting system (12) having a plurality of fluid stream catchers (59114) selectively mountable to the fluid stream system (12) and a mounting arrangement (100) for mounting each fluid stream catcher (59 114) to the fluid stream cutting system (16).
438261336 | Methods and apparatuses are described for asynchronous communications in a sensor network. An indication of a receiving opportunity can be transmitted by a sensor device. The sensor device can then provide the receiving opportunity based at least in part on transmitting the indication and disable communication resources at the sensor device for a duration of a sleep time following the receiving opportunity. An upstream node can generate information for communicating to a sensor device receive the indication of the receiving opportunity from the sensor device and transmit the information to the sensor device during the receiving opportunity based at least in part on receiving the indication.
438273422 | The invention relates to a method for machining workpieces with a device (1) which comprises a rotating frame (4) at least two robots (3) which are arranged on the rotating frame (4) and at least one first and one second workpiece positioning device (2) which are arranged on the rotating frame (4). Said method comprises the following steps: at least one first workpiece is inserted into a first workpiece positioning device (2); the first workpiece is machined by the robot(s) and by simultaneously rotating the rotating frame (4).
438274160 | A testing apparatus for a gesture recognition device comprises a support frame having a mounting member for mounting the gesture recognition device under test a base wherein the support frame and the base at least partially form a boundary of a testing area an interaction space that is aligned with the mounting member of the support frame and arranged at least partially inside of the testing area a robot comprising a robot arm and an anthropomorphic robot hand wherein the robot hand and at least a portion of the robot arm are arranged in the interaction space and a controller for controlling the robot and the gesture recognition device under test and for processing the test results.
438274374 | A method for positioning an endoscope (60) involves installing an auxiliary positioning device (20) on a robot arm (10) coinciding a terminal of a docking member (40) of the auxiliary positioning device (20) with a remote center of motion defined by the robot arm (10) inserting and fixing the endoscope (60) inside the auxiliary positioning device (20) removing the docking member (40) of the auxiliary positioning device (20) so that a terminal of the endoscope (60) coincides with the remote center of motion of the robot arm (10) and then inserting the endoscope (10) into a body cavity (16) catheter for finalizing positioning. Thereby the method helps to save time used for preoperative preparation and provides more precise positioning without using any additional positioning tools to approach the body cavity (16) thereby reducing the risk of infection.
438309589 | The invention relates to a device for the automated processing such as grinding cutting and/or deburring of workpieces (60) in particular cast components e.g. of wind turbines. For this purpose the device comprises a motor spindle (16) for processing the workpiece (60) wherein the motor spindle (16) has a tool interface (32) for holding a tool (56) for the processing. Furthermore the motor spindle is designed in particular for automatically exchanging a tool (56). In addition the device comprises a robot (14) for retaining and guiding the motor spindle (16) and a control unit (36) for controlling the motor spindle (16) and the robot (14). The invention further relates to a method for the automated processing of workpieces.
438309694 | A tool (802) adapted to be carried by a tool holder (160) provided in a robotic work tool (100) the tool (802) comprising a slit (801; 901) arranged to receive a pin (804) for attaching said tool (802) to said tool holder (160) wherein said tool (802) is movable such that the pin (804) may be displaced within the slit (801; 901) and wherein the slit is symmetrically located within the tool (802) with respect to at least one of the length and the width of the tool.
438309728 | The invention relates to a guiding system for supply lines for a handling appliance in particular for a robot having a guiding base a deflecting element guided along a linear displacement path through the guiding base and a chain-like tube-like or strip-like strand wherein the deflecting element is displaceable from a retracted position into an extended position by a tensile force acting on the strand along the displacement path counter to a restoring force and the restoring force is producible by a restoring device arranged on or in the guiding base. The restoring device has at least one elastic cord or elastic strip which is guided around a deflecting device arranged on or in the guiding base adjacently to the retracted position of the deflecting element and adjoining this a first portion connected to the deflecting element and a second portion connected to the guiding base. The invention also relates to a handling appliance in particular a robot having such a guiding system.
438311727 | A predictive modelling system for predicting location data from user textual data comprising: an input for receiving user data the user data comprising user textual data and location data; a pre-processing module arranged to correlate user textual data with location data to form a set of correlated data; a training module arranged to use the set of correlated data to train a machine learning algorithm such that the algorithm is arranged to output predicted location data from an input textual query.
438311941 | A method for coordinate transformation in a spiking neural network includes encoding a first positional representation as phase information in the spiking neural network. The method also includes shifting the phase information to modify the first positional representation into a second positional representation.
438311959 | A method of selecting a target from among multiple targets includes setting an imbalance for connections in a neural network based on a selection function. The method also includes modifying a relative activation between multiple targets based on the imbalance. The relative activation corresponds to one of the targets.
438321655 | Die Erfindung betrifft einen Zentrifugenautomaten fÃƒÂ¼r eine automatische Probenvorbereitung in einem vollautomatischen Analysensystem der mit einem Roboter zusammenwirkt. Dieser Roboter weist zumindest einen Arm zum Beladen und Entladen der Zentrifuge (1 1') auf. Der Zentrifugenautomat umfaÃƒÅ¸t ein ZentrifugengehÃƒÂ¤use (9) in dem ein Rotorraum (11) definiert ist in welchem ein Rotor (3) zur Aufnahme eines ProbengefÃƒÂ¤ÃƒÅ¸es (13) mit einer zu zentrifugierenden Substanz und zur Aufnahme eines Referenzgewichts (13') angeordnet und drehbar gelagert ist. Der Rotor (3) ist mit Schwingtassen (5 5') zur Aufnahme von ProbengefÃƒÂ¤ÃƒÅ¸ (13) sowie Referenzgewicht (13') versehen. FÃƒÂ¼r die Aufnahme oder Entnahme des ProbengefÃƒÂ¤ÃƒÅ¸es (13) und/oder des Referenzgewichts (13') ist der die Schwingtassen (5 5') aufweisende Rotor (3) an einer vorherbestimmten definierten Drehwinkelposition in dem Rotorraum (11) angeordnet. Die Erfindung betrifft ebenso ein Verfahren zum Zentrifugieren einer Probe bei einer automatischen Probenverarbeitung in einem seriellen Verfahrensablauf innerhalb des vollautomatischen Analysensystems.
438321686 | La prÃƒÂ©sente invention se rapporte ÃƒÂ un dispositif de distribution automatique (1) de produits qui comprend un lieu de stockage de produits un point de dÃƒÂ©livrance (31) des produits et une unitÃƒÂ© centrale reliÃƒÂ©e ÃƒÂ un robot de dÃƒÂ©stockage un systÃƒÂ¨me d'acheminement (6) une interface homme machine et une interface de paiement (8) il est caractÃƒÂ©risÃƒÂ© en ce qu'il comprend au moins un ÃƒÂ©cran (72) dÃƒÂ©portÃƒÂ©. Il est ainsi possible ÃƒÂ partir d'un appareil placÃƒÂ© dans un zone protÃƒÂ©gÃƒÂ©e de commander ÃƒÂ l'extÃƒÂ©rieur de ladite zone les produits sont ainsi hors de portÃƒÂ©e. Il est ÃƒÂ©galement possible d'avoir plusieurs ÃƒÂ©crans dÃƒÂ©portÃƒÂ©s ce qui permet de servir plusieurs clients en mÃƒÂªme temps.
438321700 | The method involves acquiring off-line in digital form elements pertaining to the shape and size of a sole of footwear (F) and to obtain with these at least one painting path. The soles (F) are fed by a conveyor (A) within a paint booth (C) where in addition to advance are rotated by 90Ã‚Â° in successive steps. In the paint booth (C) it is operating at least one 6-axis anthropomorphic robotic arm provided with at least one paint spraying nozzle (U). The painting path is input into a processor that controls the conveyor (A) the robotic arm (R) and the nozzle (U) and that by interfacing the various data calculates the succession and the phase of the various movements to follow the profile of each sole (F) and it paints the sides (FF) and the tread (FB) so that the nozzle (U) is kept almost at a constant distance from the surface being painted.
438321712 | Methods for CAD simulation and corresponding systems and computer-readable mediums. A method includes receiving (402) inputs including one or more of robot information (174) operation information (176) position information (178) and constraint information (180). The method includes generating (404) a list (172) of candidate positions (208) of a robot (202). The method includes for each candidate position (208) determining (406) a time value (152) of the candidate position (208) and when the time value (152) of the candidate position (208) does not meet a threshold cycle time value removing the candidate position (208). The method includes for each candidate position (208) determining (412) an energy consumption value (150) of the candidate position (208). The method includes for each candidate position (208) determining (414) one or more of a rating (164) and a ranking (166) for the candidate position (208) based on the time value (152) and the energy consumption value (150). The method includes determining (416) the optimal position of the robot (202) based on the ranking (166) of each candidate position (208).
438321767 | A robotic catheter system may include a flexible catheter having a proximal end a distal end and an articulating portion at the distal end. It may further include a sensor coupled with the flexible catheter at or near the distal end a visual display for displaying an image of at least part of the flexible catheter a processor for generating a virtual indicator displayed on the image of the flexible catheter where the virtual indicator indicates a direction of articulation and/or an amount of articulation of the articulating portion of the catheter and a controller coupled with the proximal end of the flexible catheter to receive a user input and articulate the articulating portion of the catheter in response to the user input.
438321789 | Methods for product simulation systems and computer-readable mediums. A method includes receiving (302) inputs including one or more virtual robots (202) one or more virtual work objects (210) and a virtual workspace (224). The method includes determining (404) a path (218) for each of the virtual robots (202) based on the virtual work objects (210) and the virtual workspace (224). The method includes generating (408) programs (222) that can be collision-free for one or more actual robots respectively corresponding to the virtual robots (202) based on the paths (218).
438321803 | The invention relates to a method comprising: providing orientation measurement data of a gyroscope and accelerometer for a device performing a sensor fusion algorithm for provided orientation measurement data for determining a sensor-based estimate of orientation of the device and performing a correction step wherein an viewfinder image matching algorithm is performed for aligning viewfinder frames captured by a camera sensor of the device for determining an error of sensor-based estimate of orientation of the device. The invention further relates to an apparatus and a computer program product that perform the method.
438321927 | A robot control device (3) includes a display section (320) adapted to display an image (RG) of a robot (2) a reception section (310) adapted to receive an operation to the image (RG) of the robot (2) displayed by the display section (320) and a teaching section (330) adapted to teach an action of the robot (2) the display section (320) displays an image showing one of movement of a gripping section (22) of the robot (2) rotation of the gripping section (22) and opening and closing of the gripping section (22) in accordance with the operation and the teaching section (330) teaches one of the movement of the gripping section (22) of the robot (2) the rotation of the gripping section (22) and the opening and closing of the gripping section (22) to the robot (2) in accordance with the operation.
438355603 | A robotic work tool system (200) comprising a robotic work tool (100) comprising a lift/collision detection sensor (190) said lift/collision detection sensor (190) comprising a polarity element (191) and at least a first sensing element (192') and a second sensing element (192') wherein the polarity element (191) has a first and a second polarity and wherein the first and second sensing elements are configured to each sense a polarity of the first polarity element (191). The robotic work tool (100) is configured to detect a polarity change in the first sensing element (192') and in the second sensing element (192'') and in response thereto determine that a lift has been detected or detect a polarity change in the first sensing element (192') but not in the second sensing element (192') and in response thereto determine that a collision has been detected.
438356744 | The invention relates to a robot assembly having an exchangeable application device (1) which application device is connected and exchangeable by means of an intermediate flange (4). According to the invention the construction lengths (LZ LF) of the application device (1) and of the intermediate flange (4) are matched to each other as a pair such that an exchange of the application device (1) together with the associated and individually matched intermediate flange (4) does not lead to a shift of the tool center point (TCP).
438356813 | The invention relates to a method for operating a robot (1) that comprises a robot arm (2) with a plurality of elements (5-11) a securing device (12) and a tool (13) secured to said securing device (12) as well as a control device (3) which moves said robot arm (2) and is designed to actuate same in an automatic mode such that said tool (13) automatically follows a workpiece path (15) that extends on a workpiece (16) at least substantially parallel to a workpiece edge (17) of said workpiece (16). The invention also relates to a robot (1) which particularly comprises a mechanical feeler device (14) for carrying out said method.
438357525 | This disclosure is directed to machine learning-based user behavior characterization. An example system may comprise a device including a user interface module to present content to a user and to collect user data (e.g. including user biometric data) during the content presentation. The system may also comprise a machine learning module to determine parameters for use in presenting the content based on the user data. For example the machine learning module may formulate a behavioral model including user states based on the user data the user states being correlated to an objective (e.g. based on a cost function) and content presentation parameter settings. Employing the behavioral model the machine learning module may determine a current user state based on the user data and may select the content presentation parameter settings to bias movement of the current observed user state towards an observed user state associated with the maximized cost function.
438357679 | System and method for evaluating a cognitive load on a user corresponding to a stimulus is disclosed. Electroencephalogram (EEG) data corresponding to the stimulus of a user is received. The stimulus corresponds to a mental task performed by the user. The EEG data is split into a plurality of slots. A slot of the plurality of slots comprises a subset of the EEG data. One or more EEG features are extracted from the subset of the EEG data. The one or more EEG features are represented in one of a frequency domain and a time domain. A plurality of data points present in the one or more EEG features is grouped into two or more clusters using an unsupervised learning technique. The two or more clusters comprise one or more data points of the plurality of data points. The one or more data points correspond to a level of the cognitive load.
438357720 | In an infrastructure that uses a mobile order fulfillment system robotic drive units may be dispatched and instructed to bring inventory holders to a workstation where at least one of the inventory holders is packed and prepared for shipment. The robotic drive units are then instructed to move the prepared inventory holder to a transport vehicle such as a truck. Fiducial marks may be removably placed within the transport vehicle to aid navigation of the robotic drive units. At a destination facility additional robotic drive units may be instructed to move the inventory holders from the truck and place the inventory holders at appropriate storage locations.
438358386 | Provided is a technique for more appropriately realizing human-like movement by a robot. This position/force controller performs: detecting information relating to a position based on the effect of an actuator; converting by distributing control energy to speed or positional energy and force energy in response to functions realized on the basis of speed (position) and force information corresponding to the information relating to the position and on the basis of information serving as a reference for control; calculating the control amount for speed or position on the basis of the speed or positional energy; calculating the force control amount on the basis of the force energy; and integrating the speed or position control amount and the force control amount and performing a reverse conversion on the speed or position control amount and the force control amount to return the output to the actuator to determine the input to the actuator.
438358620 | The invention relates to a load transporting mono-robot (10) comprising (i) a gantry (19) having two lateral uprights (11) that are connected at their upper ends by a cross beam (12) each of the lower ends being equipped with propulsion means linked to the upright (11) by a motorized pivot (18) and (ii) means for gripping a load that are positioned between the lateral uprights (11) linked to the cross beam (12) by a kinematic chain for positioning and orientation that is configured to allow the means for gripping a load to rotate about an axis substantially normal to the cross beam (12) and is located substantially in the plane defined by the gantry (19) and to allow the means for gripping a load to rotate about an axis substantially normal to the plane defined by the gantry (19). The invention also relates to a method for transporting a load that uses a plurality of mono-robots (10) and also to two methods for crossing obstacles ensuring the stability of a poly-robot and its load.
438359583 | The invention relates to a device for cleaning rollers onto which glue has become adhered. The robotic arm (2) incorporating the roller (1) is adjusted via a drive element (3) that is fixed to an electric motor (7) such that when the motor (7) is actuated the roller (1) moves. A cleaning motor (7') which rotates in the same direction as said drive motor (7) is connected to a felt disc (6) that is continuously moistened with solvent supplied by an ejector (8). The cleaning motor (7) is arranged such that the edge of the felt disc (6) remains in contact with the edge of the roller. When both motors (7 7') are actuated the felt disc (6) cleans the roller (1) by means of friction.
438406110 | The invention relates to a method for visualizing contaminations of a component regions of which have been contaminated as a result of being undesirably coated with the coating material. The method according to the invention is characterized in that the component is exposed to a corrosion and/or oxidation process as a result of which the coating material corrodes and changes color after which at least one image of the component or of parts of the component is created and after which the undesired coating material is recognized by means of image processing. The visualization may be used for example to actuate a cleaning robot.
438408670 | A robot (1) includes a base a first arm (4) turnably provided on the base via a first connecting section (3) a second arm (6) turnably provided on the first arm (4) via a second connecting section (5) and a movable shaft section (7) provided in the second arm (6) and movable with respect to the second arm (6). When a movable range of the movable shaft section (7) is represented as S and the height between a distal end of the movable shaft section (7) on the opposite side of the first arm (4) at the time when the movable shaft section (7) moves to the first arm side most with respect to the second arm (6) and a first connection surface (P 1 ) which is a connection surface of the base and the first connecting section (3) is represented as H 1 a relation H 1 Ã¢â‚¬Â°Ã‚Â¤3S is satisfied.
438408672 | A ceiling mounted robot (1) includes a first member (10) ; a first arm portion (21) that is turnably provided on the first member (10) via a first joint portion (23) ; a second arm portion (20) that is turnably provided on the first arm portion (21) via a second joint portion (20); a wiring portion that is inserted into the first arm portion (21) and the second arm portion (20); and a connector portion (31) that is connected to the wiring portion.
438490806 | The present invention relates to a method for controlling an industrial robot (10). The robot (10) comprises a first robot arm (20) a second robot arm (30) a joint (40) defining a kinematic pair between the first and second robot arms (20 30) an actuator (50) for generating relative movement between the first and second robot arms (20 30) and a robot controller (60) for controlling the movements of the actuator (50). The method comprises the steps of: determining a presence of a first torque indication at the actuator (50) to be interpreted as a first command to the robot controller (60); repeatedly obtaining an external torque value (t ext ) to thereby obtain an external torque behaviour (140); comparing the external torque behaviour (140) with the first torque indication; and executing a robot function corresponding to the first command upon detecting that the external torque behaviour (140) corresponds to the first torque indication. The obtained external torque behaviour (140) depends on a reference torque value (t ref ) obtained from a dynamic model (80) of the robot (10). A robot (10) comprising a robot controller (60) with a dynamic model (80) of the robot (10) and a resolver (100) based feedback control contains all necessary elements for enabling a detection of an external torque behaviour (140). The external torque behaviour (140) can in its turn easily be turned into commands to a robot controller (60).
438490976 | This invention describes a novel low-cost monitoring method and system for power distribution- systems based on distributed artificial intelligence (DAI). Currently electric utilities face the challenge of monitoring their networks. Applying the monitoring approaches already used in transmission system to distribution networks is economically infeasible considering the much higher number of measurement equipment needed. This has resulted in a so-called blind flight in operation of these networks. In our proposed solution a hierarchical bottom-up structure is considered to build up the overall picture of the distribution operating status using a low-cost product. This means that estimations are started from individual low voltage (LV) networks and the results are then sent to upper-level medium voltage (MV) grids contributing to estimations at that level. In this way the estimation problem in distribution network is broken down into a number of smaller problems. The product combines a very low-cost hardware (such as Raspberry Pi) used to perform the estimations based on a data driven method (including distributed artificial intelligence (DAI) methods such as artificial neural networks (ANNs)) and a communication interface.
438491480 | In a joint assembly of a walking assistance robot that is capable of performing an operation with 3 degrees of freedom similarly to a user's joint a rolling motion and a sliding motion are simultaneously made and a rotation center changes so that the joint assembly can make a similar motion to that of an actual knee joint of the user. Thus when the user wears the walking assistance robot and walks misalignment can be prevented from occurring in the knee joint.
438523875 | A serpentine robotic crawler having multiple dexterous manipulators supported about multiple frame units. The frame units are connected via an articulating linkage at proximal ends wherein the articulating linkage is capable of positioning the frames into various configurations. Dexterous manipulators are coupled to distal ends of the frame units and are positionable via the articulating linkage and articulating joints therein into various positions about the frame ends. The configurations and positioning of the dexterous manipulators allows the robotic crawler to perform coordinated dexterous operations.
438524765 | A system for image alignment includes an alignment mechanism (132) configured to permit user alignment of images. A first imaging modality (110) is configured to concurrently provide images in two imaging planes using an imaging mechanism (134) associated with the alignment mechanism (132). An image processing module (126) is configured to display first images collected with the first imaging modality and second images collected with a second imaging modality (130) to permit user alignment using the alignment mechanism between the first images and the second images in multiple planes. A registration module (115) is stored in memory and configured to register the first images with corresponding second images in the multiple planes when alignment in the multiple planes has been achieved.
438524807 | A roller hemming head (10) comprises an upper head portion (20) having a flange (22) for connection to the wrist (14) of a robot (R) or other supporting movable equipment. The head (10) further comprises a lower head portion (24) carrying one or more hemming rollers (26 27). The hemming rollers are freely rotatably mounted on a roller-carrying unit (40) which is connected to the lower portion (24) of the head with the interposition of a quick-connection device (50) which rigidly and removably connects the roller-carrying unit (40) to the head lower portion (24). The quick-connection device (50) comprises spring means (54) tending to hold the device in a connection condition and an actuating member (52) adapted to be moved against the action of the spring means (54) for releasing the connection. The actuating member (52) is adapted to be operated by an engagement member (60) provided at a fixed station (S) adjacent to the robot (R) or adjacent to a movable equipment supporting the head. The engagement member is adapted to be received within a cooperating seat of the head. Therefore the quick-connection device of the hemming head enables quick replacement of the entire structure of the roller-carrying unit (40) and does not require the provision on the robot (R) or the movable equipment supporting the head of cables and/or supply hoses for controlling the quick-connection device (50).
438556034 | Disclosed are a robot cleaner and a control method thereof. The control method includes connecting a user terminal to the robot cleaner so as to perform communication between the user terminal and the robot cleaner confirming tilting of the user terminal and transmitting a signal regarding a tilt direction of the user terminal to the robot cleaner and driving the robot cleaner differently according to the transmitted signal.
438556227 | The invention relates to a joining tool (7) a joining device (2) equipped therewith and a joining method for joining stringers (9) to flexible workpieces (8). A plurality of industrial robots (3 to 6) are equipped with joining tools (7) and handle and join the stringer (9) jointly. The joining tools (7) are heated and grip the stringer (9) by means of a gripper tool (25) on the upper face (30) of the structural unit using a controlled suction gripper (26) a heated counter-holder (29) which is arranged next to the gripper tool likewise acting upon the upper face (30) of the structural unit.
438556445 | A robot system includes a robot linkage (202) having one or more arms connected by two joints (220 222). The joints each including a joint axis of rotation (206 or 208) and a light source (128) aligned with the respective joint axis. The light sources are configured to direct light along the respective joint axis such that light from the light sources intersects at a position along an instrument (204) being held in an operational position by the robot linkage to define a remote center of motion (RCM) for the robot linkage.
438562408 | Provided is a medical robot arm apparatus including a plurality of joint units configured to connect a plurality of links and implement at least 6 or more degrees of freedom in driving of a multi-link structure configured with the plurality of links and a drive control unit configured to control driving of the joint units based on states of the joint units. A front edge unit attached to a front edge of the multi-link structure is at least one medical apparatus.
438562853 | Included are: a plurality of motors (M1 to M6) which drive a plurality of axes of a multi-axis robot respectively; a plurality of power converters (11) which control operation of the plurality of motors respectively by supplying and controlling electric power to the plurality of motors; drive circuits (12) each of which drives first semiconductor switching elements included in a corresponding one of the power converters (11) by outputting drive signals to control terminals of the first semiconductor switching elements in accordance with control signals for controlling the operation of the motors; a shut-off circuit (14a) provided at a non-end position in an electrical path (L1) through which first operating power is supplied to the drive circuits (12); and a shut-off control circuit (15) which outputs shut-off signals to the shut-off circuit. The shut-off circuit (14a) includes second semiconductor switching elements (Tr1 Tr2) which are inserted in an electrical path in series to each other the second semiconductor switching elements turning off in accordance with the shut-off signals respectively to shut off the electrical path.
438564472 | A robotic device for operation in association with an appendage of a user wherein the appendage of the user has an endpoint the robotic device comprising: a base; and a robotic arm attached to the base and having an endpoint the robotic arm having at least two active degrees of freedom relative to the base and being configured so that when the base is appropriately positioned relative to a user the reference frame of the robotic device is oriented generally similarly to the reference frame of the user and motions of the endpoint of the appendage of the user are mimicked by motions of the endpoint of the robotic arm.
438566013 | A care robot used to transfer a care receiver to/from a drive assistance apparatus such as an electric wheelchair which reduces the complexity of operation of the drive assistance apparatus and the care robot and reduces the labor of a caregiver. The care robot is provided with a holding section that assists a care receiver in standing up and sitting down by supporting a body part of the care receiver and a control section that when a care receiver transfers to/from a drive assistance apparatus that performs at least one of raising/lowering and traveling by using a drive source with the care receiver in at least a sitting state at least receives (steps S204 206) control information from the drive assistance apparatus and performs control (steps S208 212) to assist the transfer of the care receiver based on the control information.
438566723 | A method of dynamically modifying target selection with a neural network includes dynamically modifying a selection function by controlling an amount of imbalance of connections in the neural network. A selected neuron represents one of multiple candidate targets.
438572484 | The invention relates to a method for improving operation of at least one robot. The robot is being operated on the basis of a set of predefined actions. A method comprises: Generating combined actions (51 53) by combining at least two actions out of a set of original actions stored in an action library. Storing the combined actions in the actions library in addition to the original actions. Applying a reinforcement learning algorithm (S4) to the set of actions stored now in the action library to learn a control policy making use of the original actions and the combined actions. And finally operating the robot on the basis of the resulting action library.
438582602 | The invention relates to a joint arrangement having at least one driven axis in particular for activating a movement of a component of a robot wherein a first base element (15) receives a first rotary element (16) and the first rotary element (16) is rotatable about a first axis of rotation (14) the first rotary element (16) receives a second axis of rotation (18) separate from the first axis of rotation (14) and about which a second rotary element (22) is pivotably mounted on the first rotary element (16) the second rotary element (22) has a third axis of rotation (25) separate from the second axis of rotation (18) and about which a second base element (26) is rotatable with respect to the second rotary element (22) the second axis of rotation (18) has an axial offset (19) in relation to the first axis of rotation (14) and the second axis of rotation (18) is inclined with respect to the first axis of rotation (14) and the first and second axes of rotation (14 18) have a point of intersection (29) which lies outside the joint arrangement (11).
438684869 | The invention relates to a method for the partially automated production of workpieces (13 13a 13b 13c) on an MRK work station which comprises a manual workpiece (13 13a 13b 13c) which is to be machined and a robot (1) holding the workpiece (13 13a 13b 13c) said robot comprising a robot control (3) and with manipulator arms (2) comprising several joints (4) and elements (5 - 12) connecting the joints (4) said joints (4) may be automatically adjusted by the robot control (3) based on a robot program or in a hand-held driving operation. The invention also relates to an associated MRK-work station.
438684871 | The present disclosure relates to an industrial robot comprising a manipulator movable about a plurality of axes and a robot controller for controlling the movements of the manipulator. The robot controller is arranged to support manual programming of the industrial robot by means of lead-through of the manipulator while obtaining the positions of the manipulator. The robot controller is arranged to for each obtained position of the manipulator in relation to at least one of the axes determine whether the obtained position is within at least one pre-defined haptic zone associated to the axis and providing a haptic feed-back when determined that the obtained position is within the haptic zone. The present disclosure further relates to a method for lead-through programming of an industrial robot.
438684889 | The invention relates to a robot workstation having a robot (1) with a robot controller (3) and with a manipulator arm (2) having a plurality of joints (4) and members (5-12) connecting the joints (4) the joints (4) of said manipulator arm (2) being able to be adjusted automatically by the robot controller (3) on the basis of a robot program or by manual operation furthermore having a gripper (13) connected to one of the members (5-12) of the manipulator arm (2) in particular to an end member (12) of the manipulator arm (2) said gripper (13) being configured to hold a tool such that the tool can be held and/or moved in space by setting the joints (4) of the manipulator arm (2).
438684905 | The invention relates to a machine or a robot and to a method for operating a brake of a machine or a robot. Depending on the angular position of the drive motor of the robot joint or of the drive shaft thereof the brake has a higher or a lower brake torque (21). Target brake torques (22 23) or brake torque minimum values are defined that are maintained by setting the drive motor or the drive shaft to an angular range (24) in which the brake torque (21) is above the target brake torques (22 23) so that the drive motor or the drive shaft reliably comes to a standstill or is locked or stopped and the electric current or the voltage of the drive motor can be switched off. The invention further relates to a method for determining a brake torque minimum value of a brake of a machine or of a robot a plurality of (angular) positions of the machine or of the robot being moved to the drive torque of the drive motor of the joint being measured depending on the position and the highest drive torque being selected as the brake torque minimum value.
438684939 | The invention relates to a robot device comprising: a linear axis (13); a robot arm (2) which is movably mounted on the linear axis (13) and comprises a plurality of joints (4) and members (5-12) connecting the joints (4); and a robot-control system (3) which is designed and/or arranged to control automatically on the basis of a robot program or manually in force- and/or moment-regulated manner the joints (4) of the robot arm (2). The robot-control system (3) is further designed and/or arranged to activate the linear axis (13) in force- and/or moment-regulated manner.
438685257 | Ce procÃƒÂ©dÃƒÂ© concerne la commande des freins (F1 F2 F3) des moteurs (M1 M2 M3) d'un robot multi-axes (R1) comprenant :
- un bras de robot (B) comportant au moins deux degrÃƒÂ©s de libertÃƒÂ© associÃƒÂ©s chacun ÃƒÂ un moteur ÃƒÂ©lectrique (M1 M2 M3) un capteur (C1 C2 C3) de mesure d'informations de mouvement et un frein (F1 F2 F3)
- une unitÃƒÂ© d'interfaÃƒÂ§age (4) des freins (F1-F3) apte ÃƒÂ piloter l'alimentation des freins (F1-F3) en ÃƒÂ©nergie ÃƒÂ©lectrique
- une unitÃƒÂ© centrale (2)
- des variateurs (V1 V2 V3) disposant d'une fonction de coupure du couple des moteurs (M1-M3)
- un systÃƒÂ¨me de sÃƒÂ©curitÃƒÂ© (4 5)
le procÃƒÂ©dÃƒÂ© comportant des ÃƒÂ©tapes successives consistant ÃƒÂ :
- 6a) sÃƒÂ©lectionner un moteur (M1-M3)
- 6b) activer une fonction de freinage ÃƒÂ©lectrique au moyen du moteur (M1-M3) sÃƒÂ©lectionnÃƒÂ©
- 6c) ouvrir le frein (F1-F3)
- 6d) comparer ÃƒÂ un seuil prÃƒÂ©dÃƒÂ©terminÃƒÂ© les informations de mouvement dÃƒÂ©livrÃƒÂ©es par le capteur (C1-C3)
- 6e) fermer le frein (F1-F3) lorsque les informations de mouvement dÃƒÂ©passent le seuil."
438685265 | Die Erfindung betrifft einen Staubsaugerroboter 1 umfassend eine auf RÃƒÂ¤dern 5 gelagerte Basis 8 einen Staubabscheider und eine an der Basis 8 angeordnete BodendÃƒÂ¼se 3 zum Aufnehmen eines Luftstroms in den Staubsaugerroboter 1 wobei die BodendÃƒÂ¼se 9 bezÃƒÂ¼glich der Basis 8 hÃƒÂ¶henverstellbar ausgebildet ist.
438685267 | Die Erfindung betrifft einen Staubsaugerroboter 1 umfassend eine auf RÃƒÂ¤dern 5 gelagerte Saugvorrichtung 3 und eine auf RÃƒÂ¤dern 5 gelagerte Stromversorgungsvorrichtung 2
wobei die Saugvorrichtung 3 eine BodendÃƒÂ¼se einen Staubabscheider 11 und eine MotorgeblÃƒÂ¤seeinheit 9 zum Ansaugen eines Luftstroms durch die BodendÃƒÂ¼se umfasst
wobei die Saugvorrichtung 3 eine Antriebseinrichtung 16 17 aufweist um wenigstens eines der RÃƒÂ¤der 5 der Saugvorrichtung 3 anzutreiben und wobei die Stromversorgungsvorrichtung 2 eine Antriebseinrichtung 16 17 aufweist um wenigstens eines der RÃƒÂ¤der 5 der Stromversorgungsvorrichtung 2 anzutreiben
wobei die Stromversorgungsvorrichtung 2 ÃƒÂ¼ber ein Stromversorgungskabel 4 mit der Saugvorrichtung 3 verbunden ist um die Saugvorrichtung 3 mit Strom zu versorgen."
438685301 | A robot control system (100) includes a robot controller (2) connected to a robot (1) a workpiece position and posture recognizing device (3) recognizing a workpiece position and posture and an information communication module (4) communicating with the robot controller and the workpiece position and posture recognizing device. The information communication module includes a workpiece position and posture request sending section (40) sending a workpiece position and posture request regarding a single workpiece to the workpiece position and posture recognizing device in accordance with a workpiece recognition command from the robot controller which command contains information regarding a number of workpieces to be recognized and a workpiece recognition result sending section (41) sending a workpiece recognition result which contains information regarding a number of recognized workpieces to the robot controller in accordance with one or more data of workpiece positions and postures from the workpiece position and posture recognizing device.
438686075 | An evolving mobile Unit for controlled product storage and dispensing with modular construction and multiple upgrade possibilities to the capacity and storing/picking system that can evolve from manual up to fully automatic operation. The Unit is easy to transport and manoeuver by crane or forklift using the provided pick up points (6) and pockets (7) either in standard or heavy duty/all- weather form. The Unit can be autonomous with an integrated power unit (49) and internal climate control (19). The products are stored inside within Unit Loads (UL) (8) that can hold any kind of materials either solid or liquid at ambient or controlled temperature and humidity. The ULs are stored in a modular shelving system (9) adjustable to accommodate mixes of UL sizes. Access control is provided by lock (11) drawer (16) and software systems together with a picking/replenishment method. The software controls the ULs multiple locations (12) and manages the picking method either in manual manual assisted Basic Semi- Automatic Semi-automatic or Fully-automatic versions using Cartesian coordinate robots (14) for storing/picking the desired products. These and other features aspects and advantages of the present invention will become clearer with the following description appended claims and accompanying drawings.
438687167 | A system for programming controlling and monitoring wireless networks enabling a wireless device (Dev) being utilized and integrated into car electronic control module or home (or business) alarm/security system. This system also presents a general control (robotic) device which controls general input and output functions where plurality of cellular handsets Internet devices can co-control monitor share and exchange information through the cellular the Internet networks and other wire/wireless network.
438687817 | A robot comprises a robot arm including a lower arm (20) an upper arm (30) and a hand (40) attached to the tip end portion of the upper arm such that the hand is rotatable around a rotational axis (L3) thereof; a lower arm drive unit (15) which drive the lower arm to move the hand an upper arm drive unit (25) which drives the upper arm to move the hand; a hand drive unit (35) which rotates the hand; a hand angular position detecting section (37) which detects an angular position of the hand around the rotational axis (L3); and a control unit which controls the upper arm drive unit the lower arm drive unit and the hand drive unit wherein the hand includes a blade (40b) having a first contact/slide surface (50a) and a second contact/slide surface (50b) which extend in a first direction contact a teaching target (T) and slide thereon and the first contact/slide surface and the second contact/slide surface include a first characterizing portion (51a) and a second characterizing portion (51b) having bent points in the first direction respectively.
438687873 | The present disclosure teaches systems and methods for robotic welding of studs onto the surface of I-beams. These systems and methods will find industrial applicability in for example the steel erection industry.
438698321 | A stacking line system comprises a transfer unit (2) for receiving blanks (100) outputted from the blanking shear or press; at least one stacking support (3) for stacking blanks (100) thereon; one or more stacking robots (5c 5d) to pick blanks from the transfer unit (2) and place them on the stacking support (3) and at least one handling robot (5b) adapted to position two or more centering pins (6) for assisting the placement of the blanks (100) on the stacking support (3).
438730211 | A robot (10) comprising at least one robot member (40) being movable from a first position (P1) to a second position (P2) a controller (50) for controlling the operation of the robot (10) and a memory (60) wherein the controller (50) is configured to determine that the second position (P2) has been reached from the first position (P1). If so the controller stores the first position (P1) from which the second position (P2) has been reached whereby the first position (P1) is associated with the second position (P2). The controller then determines a safe path from a current position (E) to a specific position (S) based on the stored first (P1) and second positions (P2).
438830404 | The invention relates to a method for machining workpieces with a device (1) which comprises a rotating frame (4) at least two robots (3) which are arranged on the rotating frame (4) and at least one first and one second workpiece positioning device (2) which are arranged on the rotating frame (4). Said method comprises the following steps: at least one first workpiece is inserted into a first workpiece positioning device (2); the first workpiece is machined by the robot(s) and by simultaneously rotating the rotating frame (4).
438831744 | Robotized island (10) for the automatic labelling (15) of metal products such as beams of round steel (11) billets (12) exiting continuous casting or wire rods (13) exiting the evacuation line; said island comprising:
- a label-creating station
- a label application robot (14)
- supply and control boards
characterised in that said label application robot (14) is provided with a video camera to detect an image of the application area of said label (14) | said image being transmitted to a processor to identify a constraint position of said label | said label application robot (14) being provided with welding means of said label in said constraint position."
438832320 | A cell for mounting components in a workpiece comprising: a pressing device (10) for inserting at least two different components into a workpiece using pressure. The device (10) comprises: a press (11) a plurality of pushers (12) and a striking plate (13). The pushers are situated vertically and configured to receive the force exerted by the press. One end of each pusher is configured to receive a component to be inserted in the workpiece. The striking plate is configured to bear the insertion stresses exerted by said press and comprises a plurality of support points that may be moved until they are alternatively positioned in an aligned way with a pusher arranged coaxially to the press. The cell comprises a robot provided with a claw the robot being configured to hold the workpiece and position it in the pressing device.
438905559 | The invention concerns a method for localizing a robot in a localization plane associated with a bi-dimentional reference with two axis x and y comprising the following steps: determining (200) by odometry an estimation of the coordinates x1 and y1 of the robot as well as an estimation of its orientation ÃŽËœ1; determining (202) an estimation ÃŽËœ2 of the orientation of the robot by using a virtual compass; determining (204) an estimation ÃŽËœ3 of the orientation of the robot by correlating parts of a reference panorama with parts of a query panorama; determining (206) an estimation x4 y4 of the robot position by using an Iterative Closest Points technique; determining the standard deviations ÃÆ’_x1 ÃÆ’_x2 ÃÆ’_ÃŽÂ¸1 ÃÆ’_ÃŽÂ¸2 ÃÆ’_ÃŽÂ¸3 ÃÆ’_x4 ÃÆ’_y4 of the aforementioned estimations; determining (220) probability distributions G(x1) G(y1) G(ÃŽËœ1) G(ÃŽËœ2) G(ÃŽËœ3) G(x4) and G(y4) of each available estimation using said standard deviations; determining (221) three global distributions GLOB(x) GLOB(y) and GLOB(ÃŽËœ) and determining a global estimation xg yg of the coordinates of the robot in the localization plane as well as an global estimation ÃŽËœg of its orientation by applying maximum likelihood to the global distributions.
438905771 | A pattern recognition system and method which generates a feature vector by multiplying an image vector with a sparse matrix. The sparse matrix is generated from a Gabor function which is a sinusoidal wave multiplied by a Gaussian function. The Gabor function is a function of a set of parameters including a parameter related to the direction of the sinusoidal wave a parameter related to a centre of the Gabor function and a parameter related to a wavelength of the sinusoidal wave. The wavelength takes at least two values with a first wavelength value lower than or substantially equal to the distance between two adjacent centres of the Gabor function and the first wavelength value is lower than a second wavelength value and higher than or substantially equal to half the second wavelength value.
438923598 | For controlling a target system e.g. a gas or wind turbine or another technical system operational data of a plurality of source systems are used. The operational data of the source systems are received and are distinguished by source system specific identifiers. By means of a neural network a neural model is trained on the basis of the received operational data of the source systems taking into account the source system specific identifiers where a first neural model component is trained on properties shared by the source systems and a second neural model component is trained on properties varying between the source systems. After receiving operational data of the target system the trained neural model is further trained on the basis of the operational data of the target system where a further training of the second neural model component is given preference over a further training of the first neural model component. The target system is controlled by means of the further trained neural network.
438924136 | Provided is an apparatus for measuring a weight of a molded product in advance by using a weight sensor when the molded product is absorbed by an absorption apparatus provided on a robot arm or before the molded product is transferred to a conveyer so as to reduce operating processes to reduce equipment costs and improve productivity. Also provided is an apparatus for measuring a surface temperature of the molded product or a mold by using a temperature measuring apparatus in the absorption apparatus in order to detect a defect according to a temperature difference and thus a separate apparatus for measuring temperature is not necessary and the operating processes are reduced and the productivity is improved greatly.
438924138 | Provided is an articulated robot that is configured to measure a weight of a molded product on absorbing the molded product by providing a weight sensor in an absorption apparatus formed on a robot arm of the articulated robot so as to improve performances of the articulated robot reduce operating processes and improve productivity and efficiency. A robot transfer apparatus is provided on a front edge portion of a robot arm in the articulated robot and the robot transfer apparatus includes the absorption apparatus having absorption tools and the weight measuring apparatus provided on the absorption apparatus. The weight measuring apparatus includes a frame connected to the robot arm; an installation plate formed on the frame; and load cells provided on the installation plate wherein the load cells are configured to measure a weight of the absorption apparatus when the absorption apparatus is placed on the load cells.
438924140 | Provided is an apparatus for determining whether a molded product is defective by sensing a surface temperature of a mold or the molded product in a contact type or a non-contact type using an infrared ray without inserting a temperature sensor in the mold. In an injection mold robot transfer apparatus that includes absorption tools for absorbing a mold and transferring a molded product after determining whether the molded product is defective the apparatus includes a support bar for fixing the absorption tools and including a vertical recess a crossbar fixed by the vertical recess of the support bar a forward and backward shaft fixed by the crossbar a bracket fixed by the forward and backward shaft and a temperature sensor fixed on the bracket.
438924548 | A system to classify waste material that comprises: a number of ultrasonic transmitters (2) located on different planes each configured to emit a signal directed at the material; methods for weighing the material; a number of ultrasonic receivers (3) each configured to receive the signal reflected by or transmitted through the material; processing methods configured to calculate the speed of propagation and the reduction in amplitude of the received signal and to compare with a number of patterns corresponding to different types of waste through an artificial neural network in order to classify the material.
438925008 | A robotic device includes a drive pod (100200300 402) defined between multiple wheels (210 404) coupled to an axle of the drive pod. The robotic device further includes a single mounting shaft coupled to the drive pod and configured to couple the drive pod with a body of the robotic device. The robotic device also includes multiple first motors (102 106) defined within the drive pod and configured to control multiple first drive gears coupled to a drive shaft gear of the drive pod. The robotic device still further includes a second motor (104) defined within the drive pod and configured to control a second drive gear coupled to a carousel gear of the drive pod.
438925050 | Examining time series sequences can provide significant clues about potential malfunctions. An unsupervised anomaly detector can detect anomalies for any time series. A combination of known techniques from statistics signal processing and machine learning can be used to identify outliers on unsupervised data and to capture anomalies like edge detection spike detection and pattern error anomalies. Boolean and probabilistic results concerning whether an anomaly was detected can be provided.
438927369 | [Object] An object is to provide a device capable of efficiently collecting contradictory expressions in units smaller than a sentence. [Solution] A contradictory expression collecting device includes: a first-stage contradiction pattern classifying unit extracting a pattern pair consisting of mutually contradictory patterns by machine learning using as training data pattern pairs consisting of patterns in the form of 'subject X predicate object Y'; an additional contradiction pattern pair deriving unit 130 deriving a new pattern pair by rewriting one pattern of each extracted pattern pair by using entailment relation; a training data expanding unit for expanding training data by adding to the training data those of the newly derived pattern pairs which are highly likely consisting of mutually contradicting patterns; and an SVM 142 performing a second-stage classification classifying given pattern pairs to pattern pairs consisting of mutually contradictory patterns and to other pairs based on machine learning using the expanded training data.
438927549 | Disclosed is a transfer robot system (10) wherein: a robot (200) has a connecting unit (202) which removably holds a rack (100) and which can be electrically connected to the rack (100) a drive unit (203) and a control unit (211); and the control unit (211) moves the robot (200) to the vicinity of a first rack (100x) by means of the drive unit (203) moves the robot (200) and the first rack (100x) to the vicinity of a second rack (100y) by connecting the robot and the first rack to each other by means of the connecting unit (202) supplies power to a transfer unit (101) of the first and/or second rack (100x/100y) via the connecting unit (202) operates the transfer unit (101) corresponding to positions where articles (130a b c) to be moved are placed and moves the articles (130a b c) to predetermined areas on the other rack (100y) from the rack (100x) having the articles (130a b c) placed thereon.
438928185 | The invention relates to a tool for a robot for applying a viscous medium (5) which can be used for example as a greasing system for greasing different components (9) in different areas to a robot for applying a viscous medium (5) to a method for applying a viscous medium (5) by means of a tool for a robot and to a method for reducing a potential hazard caused by a robot tool in which in the event of a collision of the tool with an object or a human at least the moveable part of the tool performs a deflection movement such that a higher degree of automation is possible by reducing the potential hazard.
438928796 | A bioassembly system having a tissue/object modeling software component fully and seamlessly integrated with a robotic bioassembly workstation component for the computer-assisted design fabrication and assembly of biological and non- biological constructs. The robotic bioassembly workstation includes a six-axis robot providing the capability for oblique-angle printing printing by non-sequential planar layering and printing on print substrates having variable surface topographies enabling fabrication of more complex bio-constructs including tissues organs and vascular trees.
438928878 | A system and method for ensuring safe and tolerable insertion of a needle into a subject's body according to a preplanned or continuously monitored sequence of insertion steps. The system comprises a gripping device for gripping the needle in order to perform robotic insertion steps yet for releasing the grip between such insertion steps until the next insertion step is initiated. Thereby the robot has full control of the needle during insertion steps but does not constrain the needle between insertions such that movement of the subject can cause neither damage nor discomfort. The gripping and insertion steps may be coordinated to keep in synchronization with the subject's breathing cycles such that the insertion steps may be performed in the same segment of each cycle of motion of the subject's chest. The gripper can either fully disconnect from the needle or can partially disconnect but constrain motion within limits.
438929057 | A cutter blade and a processing device enable processing of a composite material for example FRP without using an expensive cutter blade and employing a special processing method. In a processing device (1) in which pneumatic cylinders (5A 5A) are provided in a six-axis vertical articulated robot (3) and a cutter blade (10) is provided in the six-axis vertical articulated robot (3) via the pneumatic cylinders (5A 5A) the cutter blade (10) includes: profiling portion (10B) that corresponds to a resin molding (20); and a cutting edge portion (10A) including a blade edge positioned in the vicinity of the profiling portion (10B) and having a wedge angle (Ã‚Â²) of 15Ã‚Â° to 120Ã‚Â° the profiling portion (10B) and the cutting edge portion (10A) being integrated.
438929278 | A method and apparatus for steering of a flexible needle into tissue using a steering robotic platform for manipulation of the needle shaft and by use of a semi-active arm for locating and orienting of the steering robot on the patient's body. As opposed to other steering methods the robot does not hold the base of the needle which is its proximal region but rather grips the shaft of the needle by means of a manipulatable needle gripping device near its distal end. The needle gripper attached to the robotic platform may be equipped with a traction assembly to provide motion to the needle in its longitudinal direction such that it co-ordinates the entry of the needle with the desired entry angle. The gripping of the needle at its distal end close to its insertion point provides the needle manipulator with a low profile with concomitant advantages.
438929398 | Systems methods and devices for evaluating a condition of a downhole component of a drillstring. Methods include estimating a value of a tool parameter of the component at at least one selected position on the drillstring; and using the estimated value to evaluate the condition of the downhole component. The estimating is done using a trained artificial neural network that receives information from at least one sensor that is positionally offset from the selected position. The method may further include creating a record representing information from estimated values of the tool parameter at the at least one selected position over time. The at least one selected position may include a plurality of positions such as positions at intervals along the component including substantially continuously along the component.
439006673 | A method of handling humanoid robot interaction with human is disclosed. The method allows systematically storing all events detected within a humanoid robot environment and classifying as temporary stimuli. When the robot is set to analyze the events a process allows selecting one preferred stimulus among the stored stimuli and depending on the current activity of the robot one or more actions are generated for the robot.
439006677 | The invention relates to a humanoid robot which is capable of surveying its environment notably to determine when humans are present and to engage in Activities with said humans corresponding to an evaluation of the their desires. An operating system of the robot is configured in the robot to process the information received by Extractors (sensors and processing capabilities) to list Activities (gestures dialogs etc..) which are prioritized as a function of the current conditions and the history of engagement with the humans to decide which Activity is to be launched and to have Actuators execute the Activity. Safeguard conditions of the robot are also taken into account in the list of Activities to be performed.
439006679 | There is disclosed a computer-implemented method of handling an audio dialog between a robot and a human user the method comprising: during said audio dialog receiving audio data and converting said audio data into text data; in response to the verification of one or more dialog mode execution rules of said text data selecting a modified dialog mode; wherein a dialog mode comprises one or more dialog contents and one or more dialog voice skins; wherein a dialog content comprises a collection of predefined sentences said collection comprising question sentences and answer sentences; and wherein a dialog voice skin comprises voice rendering parameters comprising frequency tone velocity and pitch. Described developments comprise modifying dialog contents and/or dialog voice skin using dialog execution rules (for example depending on the environment perceived by the robot) and moderating dialog contents.
439006687 | There is disclosed a method of handling a software application on a robot said robot comprising a plurality of installed software application a software application being associated with a predefined semantic description the method comprising the steps of extracting one or more patterns from an audio dialog with a human user; an audio dialog comprising sentences and a pattern comprising predefined sentences; comparing said one or more patterns with the semantic descriptions of said software applications; selecting a software application based on the performed comparisons; and executing the selected software application. Described developments comprise software application execution rules predefined or dynamically defined execution rules the audio listing of the installed applications depending on environmental parameters the optional use of complimentary display means and the installation of a missing application. Associated systems are described.
439006689 | There is disclosed a computer-implemented method of handling an audio dialog between a robot and a human user the method comprising: during said audio dialog receiving audio data and converting said audio data into text data; in response to said text data determining a dialog topic said dialog topic comprising a dialog content and a dialog voice skin; wherein a dialog content comprises a plurality of sentences; determining a sentence to be rendered in audio by the robot; receiving a modification request of said determined dialog sentence. Described developments for example comprise different regulation schemes (e.g. open-loop or closed-loop) the use of moderation rules (centralized or distributed) and the use of priority levels and/or parameters depending on the environment perceived by the robot.
439006695 | There is disclosed a computer-implemented method of handling a software application on a robot said robot executing a plurality of software applications at least two software applications competing for execution the method comprising the steps of: monitoring the execution of at least one software application; in response to receiving a modification request modifying said at least one software application; executing the modified software application on the robot. Described developments for example comprise the use of modification and/or execution rules the modification of a software application based on the monitoring of one or more software applications examples of centralized or distributed supervision and examples different possible roles endorsed by the robot manufacturer and application providers.
439006701 | The object of the invention is a humanoid robot (100) with a body (190) joined to an omnidirectional mobile ground base (140) and equipped with: - a body position sensor and a base position sensor to provide measures - actuators (212) comprising at least 3 wheels (141) located in the omnidirectional mobile base - extractors (211) for converting the measures into useful data - a controller to calculate position velocity and acceleration commands from the useful data using a robot model and pre-ordered position and velocity references - means for converting the commands into instructions for the actuators characterized in that the robot model is a double point-mass model and in that the commands are based on a linear model predictive control law with a discretized time according to a sampling time period and a number of predicted samples and expressed as a quadratic optimization formulation with: - a weighted sum of objectives - a set of predefined linear constraints.
439006707 | The object of the invention is a humanoid robot (100) with a body (190) joined to an omnidirectional mobile ground base (140) equipped with : - a body position sensor a base position sensor and an angular velocity sensor to provide measures - actuators (212) comprising at least 3 wheels located in the omnidirectional mobile base - extractors (211) for converting sensored measures into useful data - a supervisor (500) to calculate position velocity and acceleration commands from the useful data - means for converting commands into instructions for the actuators characterized in that the supervisor comprises: - a no-tilt state controller (501) a tilt state controller (502) and a landing state controller (503) each controller comprising means for calculating position velocity and acceleration commands based on a double point-mass robot model with tilt motion and on a linear model predictive control law expressed as a quadratic optimization formulation with a weighted sum of objectives and a set of predefined linear constraints.
439006713 | A method of performing a dialogue between a humanoid robot (R) and at least one user (U) comprising the following steps carried out iteratively by said humanoid robot: i) acquiring a plurality of input signals (s1 s2) from respective sensors (c1 c2) at least one said sensor being a sound sensor and at least one other sensor being a motion or image sensor; ii) interpreting the acquired signals to recognize a plurality of events (EVI) generated by said user selected from a group comprising: the utterance of at least a word or sentence an intonation of voice a gesture a body posture a facial expression; iii) determining a response of said humanoid robot comprising at least one event (EVO) selected from a group comprising: the utterance of at least a word or sentence an intonation of voice a gesture a body posture a facial expression; iv ) generating by said humanoid robot said or each said event; characterized in that said step iii) comprises determining said response as a function of at least two events jointly generated by said user and recognized at said step ii) of which at least one is not a word or sentence uttered by said user. A computer program product and a humanoid robot for carrying out such a method.
439006721 | The invention relates to a robotic cleaning device and a method of controlling the robotic cleaning device. The robotic cleaning device (10) comprising an inertia measurement unit (24) and a controller (16). The inertia measurement unit (24) is arranged to sense a displacement of the robotic cleaning device (10) and the controller (16) is arranged to determine a characteristic of the displacement of the robotic cleaning device (10) and to set the robotic cleaning device (10) in an operational mode being associated with the determined characteristic of the displacement.
439016673 | Die Erfindung betrifft eine Vorrichtung (1) zum Auftragen von Fluiden welche sich zum Anbringen als Werkzeug an einen Roboterarms eignet sowie Verfahren dazu. Die Vorrichtung (1) umfasst ein statische Element (3) ein drehbares Element (2) und eine Koppelstelle (8) wobei die Koppelstelle (8) das statische Element (3) und das drehbare Element (2) derart verbindet dass die Drehbarkeit des drehbaren Elements (2) bewirkt wird. Die Koppelstelle (8) verfÃƒÂ¼gt sowohl auf der Seite des statischen Elements (3) als auch auf der Seite des drehbaren Elements (2) ÃƒÂ¼ber induktive Kopplungselemente (11 11') die derart angeordnet sind dass eine induktive Energie- und/oder SignalÃƒÂ¼bertragung ÃƒÂ¼ber die Koppelstelle (8) hinweg ermÃƒÂ¶glicht ist.
439147658 | A robot is provided. A measurement unit measures an object in a space. An own-position estimation unit calculates an own position of a mobile unit moving through the space by matching measurement data acquired by the measurement unit with map data representing information about the object in the space. A classification unit acquires class-based measurement data obtained by classifying the measurement data into at least two predetermined classes. A class-based own-position estimation unit estimates an own position of the mobile unit for each of the at least two predetermined classes by matching a class-based map having a position of the objects recorded therein for each class with the class-based measurement data. An integration unit configured to integrate the own positions estimated for the respective at least two predetermined classes. A control unit controls the mobile unit based on information from the integration unit.
439147752 | A measurement system (1) for measuring the position of the axes of the rollers of a containment and guide segment adapted to contain and guide a cast product exiting from a crystallizer in a continuous casting process the system comprising a robot (2) having an arm (4) provided at one end thereof with a reflector (5) said robot being adapted to move the reflector (5) in order to successively put it in contact with a plurality of points of each roller of the containment and guide segment; and comprising a laser tracker (3) adapted to track the reflector (5) by means of a laser beam and to calculate the position in space of each of said points of the containment and guide segment so as to determine the position of the axis of each roller.
439148004 | A robotic service device (50) is described for use on a robotic picking system grid. The robotic service device (50) is capable of driving to any location on the grid (14) order to perform maintenance operations or cleaning. Additionally the service device (50) may be used to rescue robotic load handling devices (30) operational in the picking system. The robotic service device (50) may comprise a releasable docking mechanism (58) to enable it to dock and latch on to malfunctioning load handling devices (30). The service device (50) may also be provided with cleaning means (6264 66) and camera means (60) to enable the condition of the grid (14) and other robotic devices to be monitored.
439148802 | The invention relates to a method for determining the presence or absence of disposable pipette tips (1) in pipette tip carriers (2) on the work area (3) of a laboratory workstation (4). Each of the pipette tip carriers (2) has a support panel (5) with receiving holes (6) into each of which a disposable pipette tip (1) can be inserted. The laboratory workstation (4) for carrying out the method comprises a robot arm (7) with at least one pipette (8) which is designed to receive and dispose of disposable pipette tips (1). The laboratory workstation (4) comprises a digital camera (9) which is arranged on a support device (10) and is operatively connected to an analyzing unit (11). The work area (3) of the laboratory workstation (4) can be completely imaged in at least one first direction using the digital camera (9). The method has the steps of selecting pipette tip carriers (2) arranged on the work area (3) of the laboratory workstation (4); capturing at least one digital image (12) of each pipette tip carrier (2); defining an initially orthogonal grid (14) which is adapted to the perspective of the digital image (12) and which comprises quadratic grid elements (13) on each of the pipette tip carriers (2); determining pixel areas (15) in a digital image (12) said pixel areas be assignable to individual grid elements (13) wherein each grid element (13) of the defined grid (14) is divided into four quadrants (18); ascertaining the number of pixels with a specified brightness in the specified pixel area (15); and determining whether a disposable pipette tip (1) is present or not in a specific receiving hole (6) of a pipette tip carrier (2).
439162335 | The present invention concerns exercise robot suitable for rehabilitation and methods of its operation. The invention concerns in particular a method in which the exercise robot learns an exercise movement on the basis of movements conducted by the aid of a human assistant holding the leg of a patient and moving said leg with muscular form to conduct an exercise movement. The rehabilitation robot actively accompanies the exercise movement in an active compliance mode and records the movement so as to determine an exercise movement stored in the control unit of the device. The rehabilitation robot can then produce the determined exercise in an exercise mode.
439204238 | An intelligent testing method of a non-destructive testing robot based on virtual reality technology the method comprises the following steps:(1) a non-destructive testing robot for a non-destructive test is installed to a preset position inside the reactor pressure vessel;(2) the position calibration of each degree-of-freedom movement axis is performed after each degree-of-freedom movement axis of the non-destructive testing robot is recovered to an initial state and a global coordinate system and an axle coordinate system of each degree-of-freedom movement axis are constructed;(3) a corresponding relationship between the simulation model and the actual device;(4) the non-destructive testing robot simulation model transform the position and posture in three-dimension virtual environment on basis of the real-time position and posture information feedback values of each degree-of-freedom movement axle of the non-destructive testing robot acquired thereby and synchronous movement of the non-destructive testing robot is virtually displayed and controlled for a non-destructive test.
439205165 | A robot which is operated easily and is able to transfer a care receiver by one caregiver alone is provided. The robot R comprises a movable block M1 a rising & falling block M2 arranged on the movable block M1 a tilting block M3 set to the rising & falling block M2 an operating block M4 arranged on the tilting block M3 and a pair of arms 20; wherein the tilting block M3 has a main tilting part 30 and an auxiliary tilting part 40 arranged on the main tilting part 30; and the auxiliary tilting part 40 has auxiliary tilting elements 4448 holding the arms 20 rotatably set at the both ends of a main tilting element 31 of the main tilting part 30 respectively.
439205343 | For controlling a target system e.g. a gas or wind turbine or another technical system operational data of a plurality of source systems are used. The operational data of the source systems are received and are distinguished by source system specific identifiers. By means of a neural network a neural model is trained on the basis of the received operational data of the source systems taking into account the source system specific identifiers where a first neural model component is trained on properties shared by the source systems and a second neural model component is trained on properties varying between the source systems. After receiving operational data of the target system the trained neural model is further trained on the basis of the operational data of the target system where a further training of the second neural model component is given preference over a further training of the first neural model component. The target system is controlled by means of the further trained neural network.
439206540 | A robotic catheter system includes a base and a robotic mechanism having a longitudinal axis and being movable relative to the base along the longitudinal axis. A flexible track is releasably secured to the base and includes an outer surface having a longitudinal opening slit extending therethrough to an inner channel. A rigid guide has a non-linear portion fixed relative to the robotic mechanism. A portion of the flexible track moves along the non-linear portion of the rigid guide away from the longitudinal axis when the robotic mechanism moves along the longitudinal axis.
439206649 | A robotic system has arms arm processors arm supervisor and system supervisor. Each arm includes nodes for controlling motors in the arm. Each node including each arm processor detects faults affecting the node places the node into a safe state upon detecting a fault propagates a fault notification diagnoses the fault and classifies it and sends an error message to the supervisor processor. The arm supervisor may detect faults affecting an arm and also perform fault reaction activities. The system supervisor handles the fault as either a system or local fault depending upon its class. For system faults a fault notification is sent to the arm processors of non-failed arms so that the non-failed arms are placed in the safe state. For local faults a degraded operation option is provided to a user and if the fault is classified as recoverable a recovery option is provided to the user.
439319473 | Described herein is a surgical instrument holder for use with a robotic surgical system for example during spinal surgery. In certain embodiments the surgical instrument holder is an interface between the robotic arm and a surgical instrument used during surgery. This interface may hold the surgical instrument precisely rigidly and in a stable manner while permitting a surgeon to easily and quickly install or withdraw the instrument in case of emergency.
439322231 | The method comprises the steps of: marking each door opening (DO1-DO4) in the elevator shaft (20) with door reflectors (DR1a-DR4a DR1b-DR4b) and creating a reference coordinate system (K0) of the elevator shaft (20) with a robotic total station (600) positioned at a bottom (12) of the elevator shaft (20) measuring the position of the door reflectors (DR1a-DR4a DR1b-DR4b) with the robotic total station (600) fitting straight door lines (DL1 DL2) to the measurements in order to form virtual plumb lines for the doors in the elevator shaft (20) marking predetermined guide rail positions (A2 B2) on the bottom (12) of the elevator shaft (20) and installing lowermost guide rails manually to the shaft (20) based on the guide rail positions (A2 B2) forming vertical guide rail lines (GL1 GL2) i.e. virtual plumb lines for the guide rails with the robotic total station (600) based on the door lines (DL1 DL2) providing an upwards and downwards movable installation platform (500) in the elevator shaft (20) provided with platform reflectors (PR1-PR3) measuring the position of the platform reflectors (PR1-PR3) with the robotic total station (600) whereby the orientation and the position of the installation platform (500) in relation to the elevator shaft (20) can be determined.
439325912 | A movement indicator (10) for a robot (30) comprises visual indicators for indicating robot movements and communication means (70) configured to communicate with a robot controller (60). The movement indicator (10) is configured to indicate coming robot movements and it comprises a planar member configured to indicate the coming robot movements projected to a corresponding first plane. By providing a movement indicator (10) with dimensions that correspond to a work area size of the robot (30) the movement indicator (10) can easily be configured to indicate movements of any existing robot (30) with a corresponding work area size.
439326446 | Die Erfindung betrifft ein Verfahren zum Bearbeiten einer Glasscheibe (26) bei dem die Glasscheibe (26) wÃƒÂ¤hrend einer spanenden Bearbeitung zumindest auch mittels eines Roboters (12) aufrecht gehalten wird. ErfindungsgemÃƒÂ¤ÃƒÅ¸ ist vorgesehen dass das Verfahren die folgenden Schritte aufweist: reibschlÃƒÂ¼ssiges Befestigen der Glasscheibe (26) an einem LinearfÃƒÂ¶rderer (28) und Bewegen der Glasscheibe (26) mittels des Roboters (12) und des LinearfÃƒÂ¶rderers (28) wobei der Roboter (12) und der LinearfÃƒÂ¶rderer (28) miteinander synchronisiert werden.
439326508 | A power morcellation system apparatus and methodology. Structurally the device includes a sturdy pliable ( e.g. able to be inserted and retracted through a 10-15 mm morcellator port) distensible waterproof/watertight retaining bag/pouch/carrier to be deployed into the pelvic cavity of the subject. The device further includes a plurality ( e.g. three (3)) of port tube channels extending outwardly from the bag wherein the interior of each channel is in communication with the interior of the bag. Each channel has an open end (opposite from the end that terminates in the bag) through which a laparoscopic/robotic camera and other instruments ( e.g. camera control instrument) may pass. A smaller tube channel also extends outwardly from the bag and can be suited as an insufflation port channel among other uses. The bag also includes a large opening surrounded by an elastic drawstring for receiving the specimen to be removed within the bag.
439633521 | Systems and a method for robotic energy saving tool search. The systems and method include receiving inputs including one or more of robot information (154) tooling information (156) operation information (158) and position information (160 402). Using the information received a list of tooling candidates of a robot (200) required to complete one or more tasks for a complex operation and a task location for each of the one or more tasks in the complex operation is generated (404). Tooling candidates (230) are then removed from the list of tooling candidates when the robot (200) cannot reach every task location on a path (340) required by the complex task (406). The path (340) is adjusted to remove one or more collision events. The total energy consumption value for each remaining tooling candidate (230) is calculated (410) and returning the tooling candidate (230) with the lowest energy consumed (412).
439668268 | The adaptation and personalization of a deep neural network (DNN) model for automatic speech recognition is provided. An utterance which includes speech features for one or more speakers may be received in ASR tasks such as voice search or short message dictation. A decomposition approach may then be applied to an original matrix in the DNN model. In response to applying the decomposition approach the original matrix may be converted into multiple new matrices which are smaller than the original matrix. A square matrix may then be added to the new matrices. Speaker-specific parameters may then be stored in the square matrix. The DNN model may then be adapted by updating the square matrix. This process may be applied to all of a number of original matrices in the DNN model. The adapted DNN model may include a reduced number of parameters than those received in the original DNN model.
439669077 | Embodiments of the invention provide a guided surgical tool assembly with a guide tube including a sensor a surgical instrument including a detectable feature moveable within the guide tube and the sensor capable of detecting the detectable feature when the surgical instrument is inserted in the guide tube. Some embodiments include a sensor pad a guide stop coupled to the surgical instrument a plunger mechanism including a compressible spring mechanism coupled to the guide tube and a wiper capable of being sensed by the sensor pad. Some embodiments include a guided surgical tool assembly system comprising a tool sensor system including a processor and at least one data input/output interface. Some embodiments include a medical robot system with a guided surgical tool assembly and including a robot coupled to an effectuator element configured for controlled movement and positioning along one or more of an x-axis a y-axis and a z-axis.
439669311 | An endolumenal robotic system provides the surgeon with the ability to drive a robotically-driven endoscopic device to a desired anatomical position in a patient without the need for awkward motions and positions while also enjoying improved image quality from a digital camera mounted on the endoscopic device.
439688293 | The robot according to the invention is characterized in that the supporting structure consists of 7 robot arms: arm X arm 2 arm 3 arm 4 arm 5 arm 6 and arm 7 wherein arms X and 2 arms X and 3 arms 3 and 5 arms 2 and 4 are hingedly connected to one rotational degree of freedom and the angular position between the arms is determined by powertrains XI wherein at joints between arms 2 and 4 and 3 and 5 are attached scanning arms 8 and 9 with a number of mounting holes and the arm is 6 is attached to the wheel 12. The arm 7 is fixed to the wheel 11 leading to the surface of the blade X6 and arm X is mounted to the wheel XQ leading to the trailing edge of the blade 16.
439688581 | A robotic arm end effector (11) comprising: a frame (26) for coupling to a robotic arm (10); a pressure foot (30) attached to the frame (26) such that the pressure foot (30) is moveable with respect to the frame (26) the pressure foot (30) being for pressing against an object (2) to be drilled; a plurality of sensors (32a 32b) each sensor (32a 32b) being configured to measure a distance between the frame (26) and a respective portion of the pressure foot (30); and a cutting tool (38). The pressure foot (30) comprises a passage (48) from its rear side to its front side. The cutting tool (38) is moveable with respect to the pressure foot (30) such that the cutting tool (38) may be moved through the passage (48) from the rear side of the pressure foot (30) to the front side of the pressure foot (30).
439688583 | Disclosed is methods and apparatus for use in a drilling operation. The apparatus comprises: a robotic arm (12) comprising a robotic arm end effector (13); and one or more processors. The robotic arm end effector (13) comprises a surface for pressing against at least a portion of an object (2) and a load sensor (62) configured to measure a load exerted by the surface on the object (2). The one or more processors are configured to control the robotic arm (12) to press the surface against the object (2) until the load measured by the load sensor (62) is equal to a predetermined threshold value and responsive to the load measured by the load sensor (62) equalling the predetermined threshold value lock a position of the robotic arm (12) thereby preventing or opposing further movement of the robotic arm (12).
439725012 | The present disclosure is directed to methods computer program products and computer systems for instructing a robot to prepare a food dish by replacing the human chef's movements and actions. Monitoring a human chef is carried out in an instrumented application-specific setting a standardized robotic kitchen in this instance and involves using sensors and computers to watch monitor record and interpret the motions and actions of the human chef in order to develop a robot-executable set of commands robust to variations and changes in the environment capable of allowing a robotic or automated system in a robotic kitchen to prepare the same dish to the standards and quality as the dish prepared by the human chef.
439786992 | The invention relates to a coating system for coating components in particular for painting motor vehicle body components comprising a coating cabin a conveyor device (2) for conveying the components to be coated through the coating cabin in a conveying direction and an application device (3) with at least one application unit for applying a coating agent onto the components to be coated a treatment device (4) for air-conditioning the interior of the coating cabin a safety device (5) for monitoring the safety of the coating system a robot device (1) with at least one multi-axis coating robot for guiding the application device and a control unit (11) for actuating the robot device (1) using control signals. According to the invention the control unit (11) actuates the conveyor device (2) the application device (3) the safety device (5) and/or the treatment device (4) together with the robot device (1) using the control signals.
439787144 | The invention relates to a hand to be provided on a humanoid robot. The hand includes a palm and a plurality of fingers (1213 14). Each finger (1213 14) is movable relative to the palm between a rest position maintained by means of a spring effect and a compressed position obtained by driving a connecting part (2223 24) using the palm countering the spring effect. Said hand is characterized in that it includes a motor-driven shaft (20) connected to the connecting part (2223 24) of each finger (1213 14) and configured such as to move at least one first finger (12) and at least one second finger (13) respectively from the rest position to the compressed position by rotating the motor-driven shaft (20) in a first rotational direction and in an opposite direction respectively.
439787190 | The invention relates to a shock-absorbing device for a humanoid robot including: a rigid structure connected to the humanoid robot; an outer shell (21 23) capable of changing shape; and a shock absorber (22 24). The shock absorber (22 24) consists of a flexible cellular structure including a set of cells that extend outward in a main direction (X) are rigidly connected to the rigid structure (20) at a first end in the main direction (X) and are connected to the deformable outer shell (21 23) at a second end opposite the first end in the main direction (X). Advantageously the outer shell (21) is also directly connected to the rigid structure by means of at least one silent-block shock-absorbing attachment. The invention also relates to a humanoid robot and particularly to the head of a humanoid robot including such a shock-absorbing device.
439791602 | A swaging device according to an aspect of the present invention swages an end of a tubular body (2) and a circumferential edge of an end plate (3) for closing an opening of the tubular body (2) by utilizing a processing roller (67) in which the processing roller (67) is connected to a robot (5) the robot (5) being configured to control a position of the processing roller (67) and swaging is performed by sandwiching the end of the tubular body (2) and the circumferential edge of the end plate (3) by an inner roller (6) and an outer roller (7) the inner roller (6) being disposed inside the tubular body (2) the outer roller (7) being disposed outside the tubular body (2) so that the outer roller (7) is opposed to the inner roller (6) and the outer roller (7) being movable toward the inner roller (6).
439807447 | Devices and methods for providing power to tools when the tools are not attached to a robotic device. The power source may be an energy storage device that is attached to a tool frame of a tool cluster. The power provides for the tools to be maintained in a ready state which expedites and/or eliminates the initiation process when the tools and the tool cluster are subsequently reattached to the robotic device. This reduces the time necessary for the tools to be used in the assembly process thereby increasing the efficiency of the tooling system.
439809228 | A scanning optical range finder in a mobile robot includes an optical emitter circuit a non-imaging optical element an optical detector circuit and a ranging circuit. The non-imaging optical element is arranged to receive optical signals at an entrance aperture thereof responsive to operation of the optical emitter circuit and to direct the optical signals to an output aperture thereof. The optical detector circuit is configured to receive the optical signals from the output aperture of the non-imaging optical element and to generate detection signals based on respective phase differences of the optical signals relative to corresponding outputs of the optical emitter circuit. The ranging circuit is configured to calculate a range of a target from the phase differences indicated by the detection signals. Related devices and methods of operation are also discussed.
439809433 | A tool gripping arrangement (20) for loading an elongate tool (24) having a lengthwise axis into a collet (26). The tool gripping arrangement (20) includes a tool clamp comprising a pair of tool clamp grippers (21) for clamping the tool (24) along a clamping axis CA. The tool gripping arrangement (20) further includes a mounting arrangement (12 25) for mounting the gripping arrangement (20) to a robot arm (10) the tool clamp (21) being mounted for free rotation relative to the mounting arrangement (12 25).
439809469 | Provided is a take-out robot including a load cell in a rotating unit to allow an injection molded product to be attached to an adhesive unit measure a weight of the injection molded product on a conveying route of the take-out robot and determine whether the injection molded product is desirable or faulty. Such a configuration of the take-out robot may be applied to reduce a cost and a space for installation and facilitate conveyance without an additional scale and a conveying route. In addition to prevent damage to the load cell and prolong a service life of the load cell a chucking device of measuring the weight may be installed to prevent a vertical load during the taking out and a force during the conveying from being applied to the load cell and allow the force to be applied to the load cell only when reaching a weight measuring point. Further a cut portion may be formed to have a stepped boundary surface in the load cell and thus a stopper function may be performed against bending deflection of the load cell when a load is applied so that the load cell may be protected without an additional chucking device of measuring the weight.
439834975 | The present invention relates to a device (1; 30; 40) for machining a workpiece having: a first machining station (3) with a machining tool for machining a workpiece a second machining station (4) spatially separate from the first machining station with a machining tool for machining a workpiece and a robot assembly (6) for feeding a workpiece to the first (3) and second (4) machining stations wherein the robot assembly (6) is configured and preferably set up to hold at least two workpieces (15a 15b) simultaneously.
439835021 | There is provided a method of using a device (40) capable of controlled flight in a surrounding environment the device (40) comprising: lifting means for providing lift to the device (40); the device (40) may comprise object-retaining means for holding an object to be affixed to a target site and a dispensing assembly for dispensing an adhesive wherein the method comprises: controlling the lifting means so as to controllably fly the device (40) in the surrounding environment; the method may comprise using the device (40) to affix an object held by the object-retaining means to a target site in the surrounding environment by dispensing an adhesive from the dispensing assembly. Thus an aerial device (40) for example a robotic device (40) may be used to fly to a desired location and affix an object at the desired location by dispensing ejecting or otherwise applying an adhesive.
439835127 | There is provided a communication system (100) comprising: a first network node (200) that transmits a flow of data records to a second network node (300) via a network (500) the second network node having a data record processing module (600) that receives and processes the data records; and a controller (700) for controlling the transmission of data records by the first network node. The controller comprises: an acquisition7-dule (710) operable to acquire data records of the flow of data records; a pattern recognition module (720) arranged to determine whether the data records acquired by the acquisition module (710) follow a pattern of one or more patterns each defining a respective sequence of data records and when the acquired 'ata records follow a pattern of the one or more patterns to determine which of the one or more patterns is being followed; a^a control signal generator module (730) that generates when the pattern recognition module has determined a pattern being followed by the acquired data records an indication of the pattern being followed and at least one transmission control signal for the first network node to prevent the first network node from transmitting remaining data records to the second network node which correspond to data records that complete the sequence of data records defined by the pattern being followed. The system (100) also includes a pattern handler (800) having a data store (820) that stores the one or more patterns the pattern handler being communicatively coupled to the data record processing module (600) via a communication path (900) that is separate from the network and responsive to the indication to predict the remaining data records using the pattern of the stored patterns that is indicated by the indication and provide the predicted data records to the data record processing module (600) via the communication path (900).
439838842 | A legged robotic device is disclosed. The legged robotic device can include a plurality of support members coupled together for relative movement defining a plurality of degrees of freedom which can correspond to degrees of freedom of a human leg. The legged robotic device can also include actuators to apply forces or torques to the support members in the degrees of freedom. In addition the legged robotic device can include potential energy storage mechanisms associated with the degrees of freedom operable to store potential energy as a result of relative movement of the support members in the degrees of freedom and to provide at least a portion of the stored potential energy to the support members as compensating forces or torques to assist the actuators. In one aspect elastic potential energy can be stored. A spring rate and/or a zero position of the potential energy storage mechanisms can be dynamically variable.
439838850 | A legged robotic device is disclosed. The legged robotic device can include a mechanism formed at least in part by a plurality of support members coupled together for relative movement defining a plurality of degrees of freedom at least some of the plurality of degrees of freedom corresponding to degrees of freedom of a human leg. The legged robotic device can also include a primary drive actuator operable to apply a force or a torque to the support members in a first of the plurality of degrees of freedom. In addition the legged robotic device can include a second actuator operable to apply a force or a torque to the support members in a second of the plurality of degrees of freedom. The mechanism can be configured to move in a gait-like motion that emulates human gait. The primary drive actuator can be sufficient to actuate the mechanism to move the mechanism in the gait-like motion. The mechanism can be dynamically modified by actuating the second actuator.
439839039 | The present disclosure relates to a sensor network Machine Type Communication (MTC) Machine-to-Machine (M2M) communication and technology for Internet of Things (IoT). The present disclosure may be applied to intelligent services based on the above technologies such as smart home smart building smart city smart car connected car health care digital education smart retail security and safety services. Disclosed is a method for operating a mobile terminal including detecting a movement of the mobile terminal and generating a message requesting a second service device to play contents being played by a first service device and when the second service device is available sending at least one of the generated message content information connectivity information and functionality information to at least one of the second service device and a contents source device which provides the contents.
439925438 | A surgical robot may include: an image information acquisition unit configured to acquire image information of an intra-abdominal environment while the surgical robot performs a surgical operation; and/or a controller configured to recognize positions of an endoscope and a tool mounted on the surgical robot based on the acquired image information and kinematic information of links included in the endoscope and the tool. A surgical robot may include: an image information acquisition unit configured to acquire image information of an intra-abdominal environment while the surgical robot performs a surgical operation; an inertia measurement unit configured to acquire inertia measurement information of the surgical robot; and/or a controller configured to recognize positions of an endoscope and a tool mounted on the surgical robot based on the acquired image information and the inertia measurement information.
439952567 | The invention relates to a method for preventing collisions of a robot (12) with a cooperating worker (20) wherein the critical path points and courses posing a risk of collision for example narrow passages or pinching or clamping points are ascertained by means of a simulation and collisions are simulated there by means of a pendulum (26) which simulates a worker or a second robot (24) the variables which influence the movement of a robot (12) for example the permissible movement speeds of the robot being ascertained from said simulation. The method has the following steps: a) providing a work task to be carried out by the robot (12) and a worker (20); b) providing a layout of a workstation (10) in which the work task is to be carried out; c) providing tool data which characterizes a tool (16) to be used when the robot (12) is carrying out the work task; d) ascertaining each axial movement pattern which is required for carrying out the work task of the robot (12) while taking into consideration the information provided in steps a) to c); e) providing a work area (22) of the worker (20); f) ascertaining critical path points of the robot (12) where the robot (12) exceeds a specified movement speed and/or a specified mass of an element to be moved by means of the robot (12) is exceeded; g) simulating each collision at the critical path points by means of a second robot (24); and h) determining permissible movement speeds of the robot (12) for each critical path point while taking into consideration the simulated collisions.
439952736 | A lithographic apparatus comprises a substrate table post-exposure handling module a substrate handling robot and a drying station. The substrate table is configured to support a substrate for an exposure process. The post-exposure handling module is for handling the substrate post-exposure. The substrate handling robot is configured to transfer the substrate from the substrate table along a substrate unloading path into the post-exposure handling module. The drying station is configured to actively remove liquid from a surface of the substrate. The drying station is located in the substrate unloading path. The drying station is located in the post-exposure handling module. The post-exposure handling module may be a wafer handler.
439952800 | The invention relates to a robot workstation having a robot (1) with a robot controller (3) and with a robot arm (2) having a plurality of joints (4) and links (5-12) connecting the joints (4) the joints (4) of said robot arm (2) being intended to be adjusted automatically by the robot controller (3) on the basis of a robot program in order to hold and/or to move a tool (14a) held by the robot arm (2) in space by adjusting the joints (4) of the robot arm (2) wherein the tool (14a) is in the form of a screwing device (14) which has a detection means (22) for detecting and/or displaying a torque applied by the screwing device (14) to a screw (20) or a nut wherein the robot controller (3) is configured and/or set up to additionally detect a reaction torque supported by means of the robot arm (2) said reaction torque being introduced into the robot arm (2) by a torque applied by the screwing device (14) to the screw (20) or the nut.
439953794 | The present disclosure relates to a sensor network Machine Type Communication (MTC) Machine-to-Machine (M2M) communication and technology for Internet of Things (IoT). The present disclosure may be applied to intelligent services based on the above technologies such as smart home smart building smart city smart car connected car health care digital education smart retail security and safety services. An electronic device for and a method of performing wireless communication are provided. The electronic device includes a first module configured to transmit signals to another electronic device via a first type of link; a second module configured to transmit signals to the another electronic device via a second type of link; and a controller configured to establish the first type of link and release from the second type of link if a predetermined event occurs.
439953930 | Die Erfindung betrifft einen Rotor (1401601801) fÃƒÂ¼r eine elektrische Maschine (61646668) der zur Vermeidung von durch TemperaturÃƒÂ¤nderungen hervorgerufenen SchÃƒÂ¤digungen des Rotors (1401601801) eine Tragvorrichtung (2402602802) aufweist umfassend einen Ringmagneten (3403603) der sich entlang einer Drehachse (4) des Rotors (1401601801) erstreckt wobei sich die Tragvorrichtung (2402602802) zum drehfesten Verbinden einer Welle (13413
440062937 | A plant for sanding/finishing components (2) made of wood metal or the like has a sanding station (3) a feeding device (4) for feeding at least one component (2) in a continuous manner through the sanding station (3) and a robotic manipulator (9) which is provided with at least one sanding tool (12) and is configured so as to allow the sanding tool (12) to carry out the sanding of the component (2) in a continuous manner by combining the movements of the feeding device (4) with the movements of the robotic manipulator (9).
440066552 | According to one aspect the disclosed subject matter describes herein a system that includes a mobile robotic platform for navigating within a coverage area associated with an access point belonging to a communications network under test wherein the mobile robotic platform includes a client device emulation module configured to emulate multiple client devices that are wirelessly connected to the access point and to send emulated test traffic data to the access point from each of the emulated client devices via a wireless connection. The mobile robotic platform also includes a real client device that includes a client application configured to communicate simulated test traffic data to the access point via an established wireless connection and a performance metrics module configured to determine wireless communication performance metrics associated with the wireless connection between the access point and at least one of the real client device or the emulated client devices.
440066797 | A master-slave system (1) according to the present invention includes at least one master displacement sensor (Pm1 to Pm3) for measuring a master displacement for a master robot at least one slave displacement sensor (Ps1 to Ps3) for measuring a slave displacement for a slave robot a master target displacement calculating device (2) for mapping the slave displacement and thereby obtaining a master target displacement which is a target value for the master displacement corresponding to the slave displacement and a master actuator (Am1 to Am3) for generating a master driving force to position-control the master robot on the basis of the master target displacement and the master displacement. The mapping is predefined such that a set of master target displacements excludes a singular configuration for the master robot. The master-slave system (1) renders it possible to solve a singular configuration problem for both the master robot and the slave robot.
440066850 | An automatic driving system that enables a care receiver who moves using a traveling machine to move to a target location without receiving assistance from a caregiver or the like. The automatic traveling system controls support robot R to drive automatically to a target location in a care facility with a care receiver in a held state. Monitoring devices 31 detect obstacles 43 in multiple regions 41 set in residences 21 and so on. An area monitoring computer 33 is set to correspond to each of the multiple regions 41 and acquires obstacle information such as the position of obstacles 43 detected by the multiple monitoring devices 31. Area monitoring computer 33 calculates obstacle avoidance route 74 for support robot R to avoid obstacles 43 from obstacle information 72 and sends it to traveling support robot R. Support robot R drives automatically avoiding obstacles 43 while changing travel route 71 based on obstacle avoidance route 74.
440068022 | The invention relates to a method for using a medical syringe (3) in which method the medical syringe (3) comprises a cylinder part (5) with retaining lugs or a retaining flange (51 ) and a needle (31 ) and a plunger part (4) which is movable within the cylinder part (5) by moving the plunger rod (41) extending outside the cylinder part (5) with respect to the cylinder part (5) and the method comprising moving the plunger part (4) with respect to the cylinder part (5) by at least one industrial robot (1) either outwards for drawing liquid into the medical syringe (3) or inwards for injecting the liquid out of the medical syringe (3). In the method according to the invention the plunger part (4) is gripped with a gripper (6; 21) configured to prevent the plunger part (4) from turning with respect to the gripper (6; 21). The invention also relates to an apparatus for using a medical syringe (3) and a method and an apparatus for dissolving a pharmaceutical substance in a liquid by utilizing the method according to the invention for using a medical syringe.
440145736 | Presently disclosed robotic alignment systems (200) and methods (300) may allow for alignment of a platform (208) of a robot (202) with respect to an access port (218) of a part (204) such as a wing (102) of an aircraft (100). A robot (202) positioned under the wing (102) may include a base (206) and an upper platform (208) coupled together by a plurality of legs (210). The upper platform (208) may be moveable with respect to the base (206) in six degrees of freedom in order to be aligned with the access port (218) of the wing (102) so that the robot (202) may insert a tool through the access port (218) without damaging the wing (102). Disclosed robotic alignment systems (200) may include a calibration plate (226) that is inserted into the access port (218). A number of positioning devices (216) on the upper platform (208) of the robot (202) may interact with the calibration plate (226) in order to align the upper platform (208) with respect to the calibration plate (226) and thereby with respect to the access port (218).
440151272 | The present invention relates to a pod (55) for a parallel robot for controlling an object including: at least two frames (80 82) comprising at least two pairs of swivels (9698100102108110112 114); at least two bridges (84 86) that are connected to each of the frames respectively by four hinges (116118120 122) which are substantially parallel to an axial direction (V) and define a parallelogram (ABCD) in a plane (P) perpendicular to the axial direction the parallelogram being movable between a plurality of configurations in which the two sides (AD BC) corresponding to the two frames are substantially parallel to an orientation direction (DI); and a base (88) which is mounted on the pod and is intended to be connected to an effector (60) which is suitable for controlling the object. The base is connected to each bridge respectively by at least one hinge (124 126) which is oriented along a connection axis which is substantially parallel to the axial direction the two connection axes of the base defining in said plane a segment (EF) which is parallel to the orientation direction in all the configurations of the parallelogram.
440151866 | The present invention refers to an orthogonal positioning instrument for robotically positioning a tool at a desired location of a working surface which comprises a support (2) adapted for coupling the tool (7) along a coupling axis (4); three positioning elements (3) coupled to the support (2) around the coupling axis (4); wherein the three positioning elements (3) have ends (5) protruding from the support (2) so as to define a plane substantially normal to the coupling axis (4) for positioning the tool (7) orthogonally to the working surface (8); and wherein each positioning element (3) comprises a distance sensor (6) capable of measuring the distance to the working surface (8) for positioning the tool (7) at the desired location of the working surface (8). Additionally the invention refers to an orthogonal positioning system and an orthogonal positioning method for positioning a tool (7) orthogonally to a working surface (8).
440152660 | Drilling apparatus and method the apparatus comprising: a first robot (10); a first member (30) (e.g. a pressure foot) and a drilling tool (38) both coupled to the first robot (10); a second robot (12); and a second member (52) coupled to the second robot (12); wherein the apparatus is arranged to press the members (30 52) against opposite sides of a part to be drilled (2 100) (e.g. an aircraft panel) so as to hold the part (2 100) and prevent deflection of at least a portion of the part (2 100); and the first member (30) and the drilling tool (38) are arranged such that the drilling tool (38) may drill into the portion of the part (2 100) of which deflection is opposed from the side of the part (2 100) pressed against by the first member (30). The robots (10 12) may be robotic arms. The application also relates to a method and apparatus of countersinking a hole formed in a curved and in particular a concave aircraft panel using such a drilling apparatus.
440201170 | The subject disclosure presents systems and computer-implemented methods for automatic immune cell detection that is of assistance in clinical immune profile studies. The automatic immune cell detection method involves retrieving a plurality of image channels from a multi-channel image such as an RGB image or biologically meaningful unmixed image. A cell detector is trained to identify the immune cells by a convolutional neural network in one or multiple image channels. Further the automatic immune cell detection algorithm involves utilizing a non-maximum suppression algorithm to obtain the immune cell coordinates from a probability map of immune cell presence possibility generated from the convolutional neural network classifier.
440294808 | A mobile floor cleaning robot (100) includes a body (110) defining a forward drive direction (F) a drive system (120) a cleaning system (160) and a controller (150) in communication with the drive and cleaning systems. The cleaning system includes a pad holder (190) having a bottom surface (194b) for receiving a cleaning pad (400) and a fluid applicator (162) configured to apply fluid (172) to the floor surface ( 10). The controller controls the drive system and the fluid applicator while executing a cleaning routing. The cleaning routine includes applying fluid to a floor surface area substantially equal to a footprint area (AF ) of the robot and returning the robot to the floor surface area in a movement pattern that moves a center (Pc) and lateral edges (PR and PL) of the cleaning pad separately through the floor surface area to moisten the cleaning pad with the applied fluid.
440296480 | An extruder or other similar tool head of a three-dimensional printer is slidably mounted along a feedpath of build material so that the extruder can move into and out of contact with a build surface according to whether build material is being extruded. The extruder may be spring-biased against the forward feedpath so that the extruder remains above the build surface in the absence of applied forces and then moves downward into a position for extrusion when build material is fed into the extruder. In another aspect modular tool heads are disclosed that can be automatically coupled to and removed from the three-dimensional printer by a suitable robotics system. A tool crib may be provided to store multiple tool heads while not in use.
440299823 | A robotic work tool system (200) comprising a robotic work tool (100) said robotic work tool (100) comprising a controller (110) being configured to cause said robotic work tool (100) to operate in a first operating mode which first operating mode is based on a current position said current position being determined based on signals received from a position determining device (190) such as Global Navigation Satellite System device (190); determine that said received signals are not reliable and in response thereto cause said robotic work tool (100) to operate according to second operating mode which second operating mode is not based on a current position being determined based on said received signals.
440300108 | A robotic work tool system (200) comprising a charging station (210) and a robotic work tool (100) said robotic work tool (100) comprising a position determining device (190) for determining a current position and at least one deduced reckoning navigation sensor (195) the robotic work tool (100) being configured to determine that a reliable current position is possible to determine and in response thereto calibrate at least one of the at least one deduced reckoning navigation sensor (195).
440508349 | A blade outer air seal (100; 200; 300; 400) for a turbomachine includes a base portion (101) configured to attach to a turbomachine housing a thermal coating (103) disposed on the base portion and at least one groove (105; 205; 305a; 305b; 405a; 405b) defined in an external surface of the thermal coating. The groove can be machined. A method of manufacturing a blade outer air seal (100; 200; 300; 400) includes disposing a thermal coating (103) on a base portion (101) and machining at least one groove (105; 205; 305a; 305b; 405a; 405b) into the thermal coating. The method can also include using an automated force sensing and vision sensing equipped robotic system.
440561386 | Data is input to one of a plurality of neural networks. Each of the plurality of neural networks is to be of a different size. A propagation time is determined for the inputted data. The propagation time relates to a time for the inputted data to propagate through one of the plurality of neural networks. One of the plurality of neural networks is selected based on the propagation time.
440569777 | A gear incorporation system includes a robot to hold a gear from among gears including first and second gears that are not to be engaged with each other. The robot moves and attaches the gear to an attachment position. A control apparatus controls the robot and includes a first determiner a temporary placer and a turner. The first determiner determines whether the gears include an intermediate gear that is to be engaged between and with the first and second gears. When the first determiner determines that the gears include the intermediate gear the temporary placer controls the robot to give priority to the first and second gears to attach them to respective attachment positions and then to temporarily place the intermediate gear on the attachment position. The turner controls the robot to turn one of the first and second gears by a slight amount.
440569933 | La prÃƒÂ©sente invention a pour objet un procÃƒÂ©dÃƒÂ© de mise en oeuvre d'un robot de traitement du sol et un systÃƒÂ¨me correspondant. Ce robot de traitement du sol comprend notamment une unitÃƒÂ© de contrÃƒÂ´le et de pilotage un dispositif de positionnement absolu ou relatif un moyen de stockage de donnÃƒÂ©es et un module de transmission. ProcÃƒÂ©dÃƒÂ© caractÃƒÂ©risÃƒÂ© en ce qu'il consiste avant que ledit robot (1) ne traite une nouvelle zone de travail ou une zone de travail modifiÃƒÂ©e (6) ÃƒÂ relever au moyen d'un dispositif portatif (7) adaptÃƒÂ© ÃƒÂ©quipÃƒÂ© d'un module de gÃƒÂ©olocalisation absolue ou relative et/ou de prises d'images compatible avec le dispositif de positionnement du robot (1) des informations de positionnement dÃƒÂ©terminant une pluralitÃƒÂ© de positions ou de points (9 9') le long du ou des pourtour(s) (10 10') dÃƒÂ©limitant ladite zone de travail (6) ÃƒÂ transfÃƒÂ©rer ces informations au robot (1) ÃƒÂ©ventuellement aprÃƒÂ¨s correction en utilisant au moins un point fixe local et ÃƒÂ dÃƒÂ©finir automatiquement une cartographie et/ou une stratÃƒÂ©gie de dÃƒÂ©placement du robot (1) pour la zone de travail (6) dÃƒÂ©limitÃƒÂ©e virtuellement aprÃƒÂ¨s intÃƒÂ©gration desdites informations.
440594119 | The invention relates to a method for joining a first component (24) to at least one second component by means of at least one joining element (36) which is inserted at a joining site (34) into the component (24) wherein the joining element (36) is pressed into the component (24) by an industrial robot (10) at a speed of less than five metres per second.
440596838 | A head (10) with a cutting or shaping wire (30) suitable for performing complex machining on blocks (48) of marble granite travertine cement or concrete and stone materials in general to obtain artistic and architectural shaped manufactured articles is combined with an arm (20) of a manipulator or robot (50) with several degrees of freedom and comprises a pair of plate-shaped elements (13 13') that define a framework (12) provided with a plurality of pulleys (28 28') along which said cutting wire (30) extends and a flange (22) interfaced with said arm (20) for fixing and quick changing with automatic connections realized on the same framework (12).
440596914 | Die Erfindung betrifft eine Vorrichtung (8) zum Sichern einer SchlieÃƒÅ¸stellung eines SchlieÃƒÅ¸organs (2) einer wenigstens eine Ladestation (3) beinhaltenden eine Garage fÃƒÂ¼r einen MÃƒÂ¤hroboter (19) ausbildenden Einhausung (1) wobei das SchlieÃƒÅ¸organ (2) in der SchlieÃƒÅ¸stellung eine Ãƒâ€“ffnung der Einhausung (1) verschlieÃƒÅ¸t und in einer Offenstellung die Ãƒâ€“ffnung zumindest teilweise freigibt. Um eine automatisierte und kostengÃƒÂ¼nstige Sicherung der SchlieÃƒÅ¸stellung des SchlieÃƒÅ¸organs (2) zu ermÃƒÂ¶glichen wird mit der Erfindung vorgeschlagen dass die Vorrichtung (8) wenigstens eine mittels des MÃƒÂ¤hroboters (19) aktivierbare AuslÃƒÂ¶seeinheit (9) und wenigstens einen mittels der AuslÃƒÂ¶seeinheit (9) auslÃƒÂ¶sbaren Sicherungsmechanismus (10) umfasst der in einem die SchlieÃƒÅ¸stellung sichernden Sicherungszustand einerseits an dem SchlieÃƒÅ¸organ (2) und andererseits an einem weiteren Bauteil der Einhausung (1) angreift und der in einem Freigabezustand das SchlieÃƒÅ¸organ (2) freigibt.
440597234 | Multifunctional transport and rehabilitation robot (1) comprises of a vertically adjustable U-frame (2) which is telescopically mounted in the sides (3) when an actuator (15) of a U-frame is placed in the side frames (17) while in the vertically adjustable U-frame (2) through a synchronization double-lever (26) and an axial seat composition (5) is placed a seat (4) which comprises of a seat pad (6) a backrest (7) and a headrest (8) while the seat pad (6) and backrest (7) are mutually connected by the axial composition (5) of the seat where the headrest (8) is pivotally mounted against the backrest (7) through an axial composition (9) of the headrest while the seat (4) is equipped with a seat parallelogram (25) while in the longitudinal arms of the vertically adjustable U-frame (2) the height adjustable armrests (10) are mounted which are part of the parallelogram (11) of the armrests while the footrests (31) and omnidirectional wheels (16) each of which in-wheel electric motor (18) are placed in the sides (3) while the sides (3) are fitted with a frame (17) and the cover (19) of the sides.
440613092 | A robot cleaner that sweeps dust on the floor toward its center and absorbs the dust through a small-area inlet with a strong suction force by a cleaning tool that integrates functions of side brushes and a main brush into one. The present disclosure also provides a robot cleaner that enables a large-diameter foreign material to be guided to and effectively absorbed through the inlet without interference by a cleaning tool. The robot cleaner includes a main unit including a fan motor and a dust collector and having an inlet arranged on a base to absorb foreign materials and a cleaning tool arranged in the bottom of the base extending to a front side of the base from the inlet and guiding a foreign material on a floor to a side of the inlet wherein the cleaning tool is arranged to be movable by an external force.
440613330 | Remote-controlled robotic vehicle of the type having running means and an articulated arm which terminates in a clamp and which is remote controlled to carry out different risky operations by means of a control box such that the vehicle comprises the following: two wheel sets one at each side each actuated by corresponding motors; two caterpillar track sets one at each side inside the wheel sets; a first articulated arm mounted on a 360Ã‚Â° rotating turret; a second articulated arm that rotates with respect to a vertical mounting axis and double articulating means of mounting of the turret for the movement thereof with respect to the longitudinal axis of the vehicle such that with the two wheel sets and the two caterpillar track sets it moves along all kinds of ground and with the combined movements of the two articulated arms it holds and handles the objects to be examined.
440613818 | Technologies are generally described for systems devices and methods relating to a machine learning environment. In some examples a processor may identify a training distribution of a training data. The processor may identify information about a test distribution of a test data. The processor may identify a coordinate of the training data and the test data. The processor may determine for the coordinate differences between the test distribution and the training distribution. The processor may determine weights based on the differences. The weights may be adapted to cause the training distribution to conform to the test distribution when the weights are applied to the training distribution.
440614884 | Technologies are generally described for systems devices and methods relating to determining weights in a machine learning environment. In some examples a training distribution of training data may be identified information about a test distribution of test data and a coordinate of the training data and the test data may be identified. Differences between the test distribution and the training distribution may be determined for the coordinate. A weight importance parameter may be identified for the coordinate. A processor may calculate weights based on the differences and based on the weight importance parameter. The weights may be adapted to cause the training distribution to conform to the test distribution at a degree of conformance. The degree of conformance may be based on the weight importance parameter.
440615246 | Technologies are generally described for methods and systems effective to determine a weight benefit associated with application of weights to training data in a machine learning environment. In an example a device may determine a first function based on the training data where the training data includes training inputs and training labels. The device may determine a second function based on weighted training data which is based on application of weights to the training data. The device may determine a third function based on target data where the target data is generated based on a target function. The target data may include target labels different from the training labels. The device may determine a fourth function based on weighted target data which is a result of application of weights to the target data. The device may determine the weight benefit based on the first second third and fourth functions.
440615312 | A cleaning robot including a main body a pad mounted below the main body to implement cleaning and a drive assembly to apply drive power to the pad. The drive assembly moves the main body to a target position by adjusting the drive power. The cleaning robot may move at a high speed owing to omni-directional movement thereof without rotation of the main body. Further the cleaning robot may imitate a human wiping pattern thus achieving enhanced cleaning efficiency. Furthermore various cleaning patterns including a straight pattern and a curvilinear pattern may be applied to the cleaning robot.
440619814 | The invention relates to a human-robot collaboration workstation comprising a robot (1) which has a robot controller (3) and a robot arm (2) comprising a plurality of joints (4) and members (5-12) connecting said joints (4) the joints (4) of said robot arm being adjusted automatically by the robot controller (3) in order to move or hold in space a tool (14a) or workpiece (14b) held by the robot arm (2) by adjusting the joints (4) of the robot arm (2). Said human-robot collaboration workstation further comprises a mounting device (17) which has a stationary base frame (19) and a fixing device (18) that is configured to hold in place a workpiece (14b) or a tool (14a) such that the workpiece (14b) and/or tool (14a) held on the mounting device (17) is/are to be mounted and/or machined in interaction with the robot arm (2) wherein the mounting device (17) has a mechanical adjusting device (20) and a triggering device (21) that can be controlled by the robot controller (3) and the adjusting device (20) is configured to automatically adjust the fixing device (18) in relation to the base frame (19) from an operating position to a safety position if the triggering device (21) is activated.
440631874 | The present invention provides an apparatus for processing a component (41) e.g. a fan blade for a gas turbine engine. The apparatus comprises a support frame (26) with a rotatably mounted first support (27) for supporting the component (41) and a robotic arm (32) with a rotatably mounted mounting portion (33) for supporting a processing tool. The support frame (26) includes at least one frame locator (30) provided in a fixed spatial relationship with the support frame (26). The first support (27) includes at least one first support locator (29) and the apparatus further includes at least one mounting portion locator provided in a fixed spatial relationship with the mounting portion (33). A detector (34) is provided for detecting the position of the at least one frame locator (30) the at least one first support locator (29) and the at least one mounting portion locator such that in use the detector (34) determines the relative positions and the orientations of the support frame (26) the first support (27) and the mounting portion (33).
440693928 | The invention relates to a moving robot comprising a trunk (11) and a plurality of limbs (1213 14) joined to the trunk (11) in a removable manner characterized in that it comprises: for each of the limbs (12) means (322836 37) for pre-positioning said limb (12) on the trunk (11) and a single flange (25) connected to the trunk (11) and configured to removably attach all of the limbs (1213 14) to the trunk (11). Each of the limbs (1213 14) comprises a motorized joint (2223 24) by means of which the limb (1213 14) is positioned and attached on the trunk (11) and can be driven to move with respect to the trunk (11).
440693986 | The invention relates to a robot-guided tool (3) for automatically setting plugs (5) on vehicle body parts (6) as well as to a setting method. The plug setting tool (3) comprises a frame (10) that has a connection (11) for an industrial robot (2) a plug magazine (12) and a setting unit (18) that includes a plug holder (19) and a rotating mechanism (20) for moving the plug holder (19) between a charging position (40) on the plug magazine (12) and a setting position (39). The plug holder includes one or more holding heads (26 27) which is/are connected to the rotating mechanism (20) and each of which comprises a setting ram (28) and a plug quiver (29) for accommodating a single plug (5). The setting ram (28) is supported in the axial direction thereof preferably secured on the frame and the plug quiver (29) is mounted so as to be able to axially deviate relative to the setting ram (28). 1
440694000 | The invention relates to a device (1) for automatically setting plugs (5) on motor-vehicle body parts (6) and to an associated method. The plug-setting device (1) comprises an industrial robot (2) which has a plug-setting tool (3) and a plug magazine (12) and the plug-setting device is designed to be suitable for human-robot collaboration (HRC). The plug-setting tool (3) has one or more HRC-suitable electric drives (2324 25) the speed and force or torque of which are limited to HRC-permissible values.
440701507 | The invention is related to a robot system (30) for synchronizing the movement of a robot arm (32) to a master device (404244) wherein the system comprises a master device (404244) a robot arm (32) with a moveable tip (34) and at least two degrees of freedom in movement and a robot controller (36) which controls the movement of the tip (34) of the robot arm (32) along a predetermined movement path (3868 86) between a start- (70) and an end- (72) position. The robot controller (36) comprises input means (50) for a control signal (52 62) for values between a first (64) and a second (66) limit wherein the control signal (52 62)is generated from source means (48) of the master device (404244) and describes consecutive positions of a movement axis (4690) of the master device (404244). The robot controller (36) assigns each value of the control signal (52 62) to a related position of the tip (34) of the robot arm (32) along the predetermined movement path (3868 86) and controls the movement of the tip (34) of the robot arm (32) along the predetermined movement path (3868 86) dependent on the respective values of the control signal (52 62). While synchronizing the movement of the robot arm with an external axis a sensor or control device is permanently providing the actual position of the axis to be synchronized with the robot controller which determines whether there is a deviation from the desired synchronized state or not.
440701545 | The present invention relates to a gripping device (1) in particular as effector for an industrial robot comprising two clamping jaws (10 20) which are movable relative to each other to engage a workpiece. At least one of the clamping jaws (10 20) comprises a safety element (30 40) which is movably mounted on the clamping jaw and can be moved between a safety position and a release position in order to prevent objects or body parts from being accidentally inserted in the occupied space.
440701549 | The invention relates to a torque sensor (10) in particular for detecting torques occurring on or in a joint of an articulated arm robot. The sensor comprises a number of measuring spikes (123 4) that are designed to deform under the effects of torque and a number of strain gauges (DR11 DR12 DR21 DR22 DR31 DR32 DR41 DR42) wherein two respective strain gauges are arranged on two opposing sides of the several measuring spikes (123 4). In addition a number of strain gauges are each connected in one of at least two bridge circuits.
440701551 | The present invention relates to a gripping device (1) in particular as effector for an industrial robot comprising first (10) and second (20) clamping jaws which are movable relative to each other to engage a workpiece. The first clamping jaw (10) has a tongue projection (11) and the second clamping jaw (20) has a corresponding groove (21) which at least partly accommodates the tongue projection (11) when the clamping jaws (10 20) are moved towards each other in order to prevent objects or body parts from being accidentally inserted in the space between the clamping jaws.
440701645 | The invention relates to a device that includes a key (60) and a humanoid robot including a plurality of mechanisms (70) actuatable from outside the robot which is characterized in that each mechanism (70) includes a connection interface (72) into which the key (60) can be inserted. The interface (72) for connecting each mechanism (70) is configured such that inserting the key (60) actuates the mechanism (70). Advantageously the key (60) includes two elongate fingers (61a 61b) that are to be simultaneously inserted into two longitudinal openings (73a 73b).
440702112 | A coating application system (200) may include a pair of towers (210 212) movable along a respective pair of floor tracks (242 244). A crossbeam (300) may extend between the pair of towers. The cross beam may have opposing beam ends. A universal joint (310) may couple each beam end to a tower to allow the crossbeam to rotate about a vertical axis and about a horizontal axis. A robotic device (400) may be mounted to the crossbeam. The robotic device may include an end effector (416) for performing one or more operations on an aircraft exterior surface.
440703136 | Robotised syringe actuator which has a holding clamp (34 51) for holding the peripheral flange (102) of the opening of the tube (101) or the flange (104) at the end of the syringe plunger (103) by applying simultaneous pressure to both faces of the tube flange (102) or of the syringe plunger flange (104).
440703140 | The invention provides a robot for inspecting confined space comprising a robotic arm an end-effector provided with inspection means and a control system. The robotic arm is formed by a fixed base and first and second modules respectively formed by first and second links connected by first and second articulations that are configured such that the maximum opening angles Ã‚Â± and Ã‚Â² of their first and second articulations are respectively Ã‚Â±30Ã‚Â° and Ã‚Â±55Ã‚Â°. The first links are driven by means of tendons attached to them by one of their ends and to first actuating devices located at said fixed base by the other end. The second links are driven by second actuating devices located on the second links. The different configuration of the first and second module of the robot arm allows access to confined spaces in environments with obstacles.
440714982 | The invention relates to a cooking device (4) having a cooking chamber (6) with a loading opening (8) which can be closed by means of a door (7); a light pattern projector (1) which is arranged in a stationary manner relative to the cooking chamber (6) for generating a light pattern (L); a camera (2) for capturing images of a region which can be irradiated with the light pattern; and an analyzing device which is coupled to the camera (2) for calculating a three-dimensional shape of an object located in the region irradiated with the light pattern by means of a light pattern analysis. The light pattern projector (1) is arranged so as to irradiate a light pattern (L) into the cooking chamber (6); the camera (2) is arranged in a stationary manner relative to the cooking chamber (6); the camera (2) is arranged so as to capture images of a cooking chamber (6) region which can be irradiated with the light pattern (L) even when the cooking chamber (6) is closed; and the analyzing device is designed to repeatedly calculate the three-dimensional shape of the at least one object (O) located in the cooking chamber (6) region which can be irradiated with the light pattern (L) during an operation of the cooking chamber (4).
440715060 | The invention relates to a robot comprising a tool (8) a first chain of elements having a proximal end element (6) and a distal end element (7) to which the tool is connected at least one control member (9) of the robot connected to one of the elements of the first chain of elements other than the distal end element control means (1314 15) for at least one part of the first element chain and the control member in order to associate with a movement of the control member relative to the proximal end element along at least one degree of freedom of the control member a more complex movement of the distal end element relative to the proximal end element along at least one of the degrees of freedom of the distal end element.
440715576 | A robot cleaner (1) is provided. The robot cleaner (1) includes a camera (11) obtaining an image including a user; and a control unit (12) extracting an arm image including an arm from the image obtained by the camera (11) calculating an angle of an arm of an user from the arm image and determining a function intended by the angle of the arm calculated to control execution of the function.
440746643 | A system and method for measuring the real traffic flow of an area is provided. The system uses images of vehicles and pedestrians taken from the sky in time intervals of an area. It also uses continuous tracking data for vehicles and pedestrians provided by navigator manufacturers map providers route applications or by phone carriers. Both images and continuous tracking data are combined and processed by a processor that applies an image pattern recognition software to the images so that each vehicle and pedestrian comprised in the images is recognized and labeled for which a tracking data is available. The system identifies those vehicles and pedestrians contained in both databases and apply a weight to them. Then the system is able to estimate the flow and the total number of vehicles and pedestrians for a particular time and area. Additionally the system is able to calculate a pattern and a profile for each vehicle or pedestrian based on the continuous tracking data.
440746771 | A device (7) for detecting a nuclear radiation distribution in a patient comprises: a robot arm (20) with a plurality of joints (22 24) and an end effector (25) movable about at least three degrees of freedom by way of the joints (22 24) wherein the joints comprise a distal joint (24); a nuclear probe (100) with a nuclear detector (110) for detecting radioactive radiation and a coupling element (130) for coupling the nuclear probe in a defined position to the end effector (25) of the robot arm; a repositioning system for establishing pose data which specify a position and orientation of the nuclear probe (100); and a control unit (40). The nuclear probe (100) the end effector (25) and the distal joint (24) are sterilisable and dimensioned in such a way that the nuclear probe (100) the end effector and the distal joint are completely insertable into the body (2) of the patient and coupleable to one another in a defined position in the body (2) of the patient.
440746783 | The invention relates to a humanoid-type robot (10') comprising two elements (1 2) and an articulation (20) with at least one degree of freedom that connects the two elements (1 2) the articulation (20) allowing travel in a given range (ÃŽÂ±) during operation a first (1) of the two elements being intended to come into contact with a stop (22) belonging to a second (2) of the two elements at the end of the range (ÃŽÂ±). According to the invention the robot (10) also comprises at least one switch. The switch is configured to actuate an electrical contact when a force exerted on the stop (22) by the first element (1) exceeds a given force.
440746785 | The invention relates to the safety of use of a humanoid-type robot. The humanoid-type robot comprises two elements (2 3) and an articulation (11) with at least one degree of freedom that connects the two elements the two elements each comprising a skin (22 23) delimiting the outer surface thereof the articulation (11) allowing movement in a given range a first of the two elements (2 3) being intended to come substantially into contact with a region (25 26) of the skin (22 23) of a second of the two elements at one end of the range. According to the invention the region (25 26) is flexible such that it can be deformed by a given distance with a force less than a given force. The first element (3) is coupled to the second element (2) by passing through the flexible region (26).
440746873 | The present invention is directed to a cellular biosensor system comprising (A) a repressor module comprising one or more genes which in their cumulative gene action exert repressing and/or inhibitory effect(s) on (B) an output module comprising at least one gene comprising at least one output sequence generating one or more output signals (i) in the absence of repressing and/or inhibitory effect(s) of the repressor module (A) and (ii) in the presence of at least one recombinase expressed by (C) a recombinase module comprising at least one gene comprising at least one sequence encoding a siteÃ¢â‚¬Âspecific recombinase that enables gene rearrangement in the output module resulting in one or more output signals in the absence of repressing and/or inhibitory effect(s) of the repressor module wherein the repressing and/or inhibitory effects of the repressor module are controlled by one or more inputs that negatively affect the repressing and/or inhibitory effects of the repressor module (A). In addition the present invention relates a biosensor network comprising the cellular biosensor system of the present invention and their uses in the diagnosis of a disease for drug discovery for biomanufacturing methods for producing a transgenic animal and for methods for the identification or classification of a cell status.
440747395 | Die Erfindung geht aus von einem autonomen Serviceroboter insbesondere von einem autonomen RasenmÃƒÂ¤her mit einer optischen Erfassungsvorrichtung (12) zu einer Umfelderfassung. Es wird vorgeschlagen dass die optische Erfassungsvorrichtung (12) eine Laufzeitmessungseinheit (14) aufweist die zumindest teilweise zu einer Umfelderfassung mittels einer Laufzeitmessung vorgesehen ist.
440766770 | A system and method is provided that processes a training database of human-generated requests in each of a plurality of task categories with a machine learning algorithm to develop a task classifier model that may be applied to subsequent user requests to determine the most likely one of the task categories for the subsequent user request.
440767656 | A method for face image recognition is disclosed. The method comprises generating one or more face region pairs of face images to be compared and recognized; forming a plurality of feature modes by exchanging the two face regions of each face region pair and horizontally flipping each face region of each face region pair; receiving by one or more convolutional neural networks the plurality of feature modes each of which forms a plurality of input maps in the convolutional neural network; extracting by the one or more convolutional neural networks relational features from the input maps which reflect identity similarities of the face images; and recognizing whether the compared face images belong to the same identity based on the extracted relational features of the face images. In addition a system for face image recognition is also disclosed.
440767783 | A rotary joint of a robot and the robot including are disclosed. The rotary joint comprises a wiring unit (4) having a main portion (12) of a flexible printed circuit (FPC) board (1) therein. Said rotary joint further comprises a protective unit (3) fixed to said wiring unit (4) in which an end portion (11) of said FPC board (1) is connected to a group of cables (2). Compared with the existing prior arts the proposed solutions prevent the damage of FPC during assembly and/or disassembly of robots while not losing compactness.
440936843 | There is disclosed a computer-implemented method of executing a standby mode for a robot comprising the steps of measuring one or more parameters associated with one or more parts of the robot (e.g. the temperature of one or more motors); receiving one or more standby optimization rules associated with said parameters (e.g. maximizing the dissipation of the heat of the motor) and executing one or more received standby optimization rules (e.g. executing a body animation to cool down motors). The monitored parameters comprise motor temperature measures and/or energy consumption values and/or values quantifying signs of wear. Optimization rules comprise the minimization of the consumption of energy and/or the minimization of wear and/or the maximization of the dissipation of the heat. In developments a predefined animation can be associated a valuable social engagement score. Further aspects are disclosed including the optional use of accessories. System aspects and computer programs are described.
440936847 | There is disclosed a computer-implemented method of determining a collision between an object and a robot comprising monitoring one or more articular parts of said robot by measuring the parameters associated with the real displacements of said one or more articular parts; comparing said measured parameters with the expected parameters associated with the corresponding commanded displacements; and determining the probability of a collision with an object. Described developments comprise the exclusion of system failures the identification of the collided object by computer vision or by communicating with said object the execution of one or more actions such as a safety mode the identification of systematic discrepancies in performed comparisons the grouping of articular parts belonging to a same articular chain and the mutual surveillance of robots. The use of capacitive sensors bumper sensors and magnetic rotary encoders is disclosed.
440936967 | The invention relates to a humanoid robot which can move on its lower limb to execute a trajectory. According to the invention the robot is capable of detecting intrusion of obstacles in a safety zone defined around its body as a function of its speed. Preferably when the robot executes a predefined trajectory for instance a part of a choreography the robot which avoids collision with an obstacle will rejoin its original trajectory after avoidance of the obstacle. Rejoining trajectory and speed of the robot are adapted so that it is resynchronized with the initial trajectory. Advantageously the speed of the joints of the upper members of the robot is adapted in case the distance with an obstacle decreases below a preset minimum. Also the joints are stopped in case a collision of the upper members with the obstacle is predicted.
440936977 | The invention relates to a method to compute a pixel map of probabilities of one of absence and presence of an obstacle in the environment of an autonomous robot. Autonomous robot comprises at least one sensor grouped in at least one set of sensors that detect obstacles of similar types and have its own sensor initial map of probability of absence of obstacles. The method comprises the steps of initializing a map around the robot and attached to the robot with a predefined value of probability of absence or presence of an obstacle acquiring data representative of the absence or presence of an obstacle around the robot from at least one sensing procedure and concurrently updating values of probabilities using data from sensing procedure and modifying the probabilities of absence or presence of obstacle from previous observations to a value closer to a predefined value.
440936991 | The invention relates to a secure motor-driven hinge to be mounted between a first and second member of a humanoid robot characterized in that said hinge includes: a motor (21) including a stationary portion (25) to be connected to the first member and a movable portion (26) movable relative to the stationary portion (25) and intended for connecting to the second member relative to the first member; a brake (22) capable of exerting a force on the movable portion (26) of the motor (21) by means of a spring effect such as to prevent the movable portion (26) from moving relative to the stationary portion (25); and an actuator (23) capable of moving the brake (22) by opposing the spring effect such as to release the movable portion (26) of the engine (25) from the force of the brake (22) and enabling the motor (21) to move the movable portion (26) relative to the stationary portion (25).
440974183 | Die Erfindung geht aus von einer Signalverarbeitungsvorrichtung fÃƒÂ¼r einen autonomen Serviceroboter (10) insbesondere fÃƒÂ¼r einen autonomen RasenmÃƒÂ¤her mit zumindest einer Signalerfassungseinheit (12) die zu einer Erfassung von zumindest einem digitalen Empfangssignal (14) vorgesehen ist und mit zumindest einer Recheneinheit (16) die zu einer Verarbeitung des zumindest einen digitalen Empfangssignals (14) vorgesehen ist. Es wird vorgeschlagen dass die zumindest eine Recheneinheit (16) zumindest eine digitale Phasenregelschleife (18) umfasst die zu einer Phasenkopplung von zumindest einem Mustersignal (20) an das zumindest eine digitale Empfangssignal (14) vorgesehen ist.
440974555 | An arc welding system includes a feeder to feed a consumable electrode to a welding torch. A power source supplies power to between the electrode and an object. A welding controller controls the feeder and the power source to cause a short-circuit state and an arc state to repeat between the electrode and the object. A robot moves the welding torch along a welding line. A robot controller controls the robot. A detector detects whether a state between the electrode and the object is the short-circuit state or the arc state. A determiner determines whether a first period or a second period has elapsed since the detector detected the arc state. An instructor instructs the robot controller to decelerate the welding torch when the determiner determines that the first period has elapsed and to stop the welding torch when the determiner determines that the second period has elapsed.
440974615 | Die Erfindung geht aus von einem Servicerobotersystem insbesondere von einem RasenmÃƒÂ¤hersystem mit zumindest einem Serviceroboter insbesondere einem autonomen RasenmÃƒÂ¤her der zumindest eine Energiespeichereinheit (14a; 14c; 14e) umfasst und mit zumindest einer Basisstation zumindest zu einer Energiespeisung der Energiespeichereinheit (14a; 14c; 14e) in zumindest einem Zustand wobei der Serviceroboter oder die Basisstation zumindest zwei Flachkontaktladeelemente (18a 20a; 18b 20b; 18c 20c; 18d 20d; 18e 20e; 18f 20f; 18g 20g; 18h 20h) aufweist. Es wird vorgeschlagen dass die zumindest zwei Flachkontaktladeelemente (18a 20a; 18b 20b; 18c 20c; 18d 20d; 18e 20e; 18f 20f; 18g 20g; 18h 20h) dazu vorgesehen sind einen Ladeandockprozess des Serviceroboters an der Basisstation zumindest in einem Winkelbereich von zumindest mehr als 15Ã‚Â° zu ermÃƒÂ¶glichen.
440974689 | Disclosed is a system and method for facilitating decision making on a watercraft (100). The system comprises one or more processors (102) configured to: acquire environmental data comprising measurements of one or more parameters of an environment in a locality of the watercraft (100); provide a plurality of digital models each digital model modelling an effect of the environment on a respective capability of the watercraft (100) each capability of the watercraft (100) being assigned to one or more actions each action being performable by the watercraft (100) or an entity on the watercraft (100); using the environmental data and the digital models model an effect of the environment on the capabilities of the watercraft (100); receive a selection of an action; and using outputs of each digital model that models a capability that is assigned to the selected action determine a risk assessment for the selected action.
441014130 | Methods systems and apparatus including computer programs encoded on computer storage media for generating representations of input sequences. One of the methods includes obtaining an input sequence the input sequence comprising a plurality of inputs arranged according to an input order; processing the input sequence using a first long short term memory (LSTM) neural network to convert the input sequence into an alternative representation for the input sequence; and processing the alternative representation for the input sequence using a second LSTM neural network to generate a target sequence for the input sequence the target sequence comprising a plurality of outputs arranged according to an output order.
441014199 | Methods systems and apparatus including computer programs encoded on computer storage media for training a distilled machine learning model. One of the methods includes training a cumbersome machine learning model wherein the cumbersome machine learning model is configured to receive an input and generate a respective score for each of a plurality of classes; and training a distilled machine learning model on a plurality of training inputs wherein the distilled machine learning model is also configured to receive inputs and generate scores for the plurality of classes comprising: processing each training input using the cumbersome machine learning model to generate a cumbersome target soft output for the training input; and training the distilled machine learning model to for each of the training inputs generate a soft output that matches the cumbersome target soft output for the training input.
441031167 | In order to provide an automated parking system for vehicles in which a vehicle which is to be parked is parked on a pallet at a transfer station and the pallet is then transferred by a mechanical device and moved to a storage location and which on the one hand is technically simple and therefore has little susceptibility to faults and is cost-effective and on the other hand can make it possible to use existing storage areas as parking space with minor structural modifications and installations according to the invention multiple pallets are provided which can be stored at storage locations of the parking system at a raised level with respect to the floor of the building in such a way that a low-floor manoeuvering vehicle can drive under them. Furthermore at least one robotically controlled low-floor manoeuvering vehicle is provided for transporting the pallets said manoeuvering vehicle having an omni-directional drive and being equipped with a preferably hydraulic lifting device in order to lift a pallet which has been driven under.
441031183 | The present disclosure relates to a method of controlling backlash by means of a first gear (G1) driven by a first motor (M1) and a second gear (G2) driven by a second motor (M2) which first gear (G1) and second gear (G2) are mechanically connected in parallel with a third actuator gear (G3) forming a gear train (9) which drives for example a robot arm (19).The backlash is determined or calibrated for a plurality of positions of the gear train (9) wherein the gears (G1G2) are driven in opposite directions and their positions are measured while the backlash is determined out of the measured positions. When operating the gear train (9) of the robot arm (19) the backlash is reduced by controlling the gears (G1G2) on the basis of the previously determined backlash wherein the gears (G1G2) are driven with an opposite directional torque. In case the total torque of the actuator gear (G3) needs to be increased e.g. due to a heavy load the torque of the braking motor (M1) is gradually released and both motors (M1M2) are driven in the same direction.
441032070 | A plurality of robot arms (201211301 311) are each provided with indication devices (205 215) that have indicators (205B 215B) which indicate operability states of at least one other robot arm different from the robot arm on which the indication device is provided. Alternatively or in addition the indication devices (205 215) have indicators (205A 215A) which indicate operability states of a respective robot arm upon which the indication devices are provided. Robot control devices (202 212) which control operations of the robot arms communicate through a LAN (230) to share information regarding the states of the robot arms. Indication drive signals for the indication devices (205 215) are generated based on states of servo control signals and/or brake control signals for the robot arms.
441071265 | A robot (10) for handling goods in transit in particular for combining goods in transit to a common delivery batch on a pallet is known from the prior art and comprises at least one movable fork unit (20a-20d) having at least one load-bearing fork (40) and at least one fork base (30) relative to which the at least one load-bearing fork (40) can be translationally moved. According to the invention a robot of the above type is provided with a cleaning device (50) said cleaning device (50) being designed with a cleaning chamber (60) which can be insulated from the surroundings completely accommodates the load-bearing fork (40) and at least partly accommodates the fork base (30). Said cleaning device has at least one inlet opening (54) for the at least partial introduction of the fork unit (20a-20d) into the cleaning chamber (60) and at least one inflow opening (62 62a 62b) for a cleaning agent which opening leads to the cleaning chamber (60). The invention relates in particular to the use of said robot for handling food items and beverages.
441071832 | A robot includes a link portion including a plurality of link members and a drive portion to rotate the link members and axes of rotation of the drive portion extending from end portions of the link members is positioned at an identical point.
441071834 | A robot includes a central member and a plurality of robot arms each having one end connected to the central member to rotate on a longitudinal axis of the central member and the robot arms are connected to different portions of the central member to rotate independently and incoherently with respect to each other.
441071836 | A three-dimensional (3D) emitting apparatus includes a table on which an object is to be disposed a robot arm to perform a task on the object an emitting member provided at an end portion of the robot arm and a controller to control an operation of the robot arm or a position of the emitting member wherein the table and the robot arm may move relatively in a vertical or horizontal direction the emitting member may move along a trajectory of rotation of the robot arm and the trajectory of rotation may be provided in a form of a concentric sphere having a center at which a target point is disposed.
441071838 | A medical robot includes a bed on which an object is to be disposed and a robot arm unit disposed above or below the bed and including an emitting member movable within a trajectory on a sphere having a center at which a target point is disposed wherein the bed and the robot arm unit may move relatively in a vertical or horizontal direction and the object may be repositioned to the target point by relatively moving the bed and the robot arm unit in the vertical or horizontal direction and the emitting member may move to face the target point.
441071936 | Devices systems and methods related to endoscopic surgery particularly related to robotic surgical operations provide a tissue stabilizer for endoscopically stabilizing a target tissue within a patient's body. For stabilizing a beating heart during a closed-chest coronary artery bypass grafting procedure a stabilizer is inserted through an endoscopic cannula and provides sufficient surface area to contact the heart and effectively stabilize the target tissue area. The stabilizer can straddle a blood vessel such as a coronary artery which is targeted for an anastomosis. Vessel occlusion fasteners may occlude the target blood vessel prior to the anastomosis procedure.
441071970 | An example autonomous coverage robot comprises a body a drive system disposed on the body and configured to maneuver the robot a cleaning assembly configured to engage a floor surface while the robot is maneuvered across the floor surface the cleaning assembly comprising a driven cleaning roller a cleaning bin the cleaning bin comprising a cleaning bin body having a cleaning bin entrance disposed adjacent to the cleaning roller the cleaning bin body having a holding portion in pneumatic communication with the cleaning bin entrance for receiving debris and a roller scraper disposed on the cleaning bin body for engaging the cleaning roller and an air mover operable to move air into the cleaning bin entrance the roller scraper being disposed at a lower edge of the cleaning bin entrance and the roller scraper being arranged above a center of rotation of the driven cleaning roller.
441085574 | Automated cold storage unit and systems for storing monitoring and maintaining a supply of temperature sensitive pharmaceutical and/or other products in compliance with regulatory requirements are provided. Such units contain an array of independently addressable holding locations for containers with product in one or more controlled temperature zones fitted with temperature sensors. The units include a reader to track product information and status. Product movement within the unit is performed by a computer-controlled robot. A user interface device preferably in communication with an application service provider to provide remotely managed inventory management and other services provides users with secure access to the contents of the unit and associated product data and information.
441085656 | A liquid material application device is provided which can alleviate programming work necessary to realize a desired application for drawing a line (i.e. desired drawing application). In a liquid material application device including a discharge head (50) for discharging a liquid material a worktable (25) on which a workpiece is placed a robot (20) for moving the discharge head and the worktable relative to each other in XYZ directions and a control unit including an arithmetic device and a storage device for storing an application program the liquid material application device applying the liquid material to be drawn in the form of a line on the workpiece while the workpiece and the discharge head are moved relative to each other the control unit includes a first control unit (30) for moving the workpiece and the discharge head relative to each other in accordance with the application program and a second control unit (40) for controlling a discharge amount of the discharge head the first control unit has a function of outputting speed information of the discharge head relative to the workpiece at a predetermined timing and the second control unit has a function of automatically controlling the discharge amount on the basis of the speed information output from the first control unit.
441086978 | A cleaning robot having improved traveling performance and a method of controlling the same. The cleaning robot detects a stuck state such as a 'jammed state 'lifted state' or 'object-caught state' by using a motion instruction or sensor information and quickly escapes from the stuck state caused in various traveling conditions by using a wheel structure capable of changing a total height of the cleaning robot. In addition a degree of risk and type of the stuck state is predicted before the cleaning robot is in the stuck state so that the cleaning robot may deal with the stuck state in advance. The cleaning robot may escape from the stuck state via rapidly deceleration or quick stopping in accordance with the predicted degree of risk of the stuck state and the cleaning robot may efficiently deal with the stuck state by using information to select an escaping method suitable for the type of the stuck state.
441112425 | A system for preventing discomfort to a user of a robotic exoskeleton (200) determines the existence of an exoskeleton operating condition which has the potential to cause at least one of a discomfort or an injury to a user (204) when the exoskeleton is being worn by the user. Responsive to the determining an exoskeleton control system (224) selectively controls at least one viscous coupling (208 210) disposed at an interface location (201 203) of the exoskeleton where a physical interaction occurs between a portion of the user and a portion of the exoskeleton when the exoskeleton is in use. The control system selectively varies a viscosity of a fluid (216) comprising the viscous coupling to control the stiffness of the interface.
441112431 | System and method for operating a robotic exoskeleton involves using a control system (107) to monitor an output one or more electrical activity sensors (202) disposed on a human operator. The control system determines if an output of the electrical activity sensors corresponds to a predetermined neural or neuromuscular condition of the user. Based on the determining step the control system automatically chooses an operating mode from among a plurality of different operating modes. The operating mode selected determines the response the control system will have to control inputs from the human operator.
441132766 | The present disclosure relates to a screw-free assembled modular robot including a steering gear (1) a contour structural member (2) a controller (8) and a power module (4). The steering gear (1) the contour structural member (2) the controller (8) and the power module (4) are snap-connected by connecting members.
441132940 | Vorgeschlagen wird eine Schleif- und/oder FrÃƒÂ¤svorrichtung (1) zum Abschleifen und/oder FrÃƒÂ¤sen von FlÃƒÂ¤chen wie WÃƒÂ¤nden Decken und BÃƒÂ¶den oder dergleichen eines GebÃƒÂ¤udes bei dessen Sanierung umfassend wenigstens eine motorisch antreibbare Schleifscheibe und/oder FrÃƒÂ¤se (4) zur abrasiven Bearbeitung der FlÃƒÂ¤che und/oder der Beschichtung der FlÃƒÂ¤che. Die besonders effektive Schleif- und/oder FrÃƒÂ¤svorrichtung umfasst einen Schleif- und/oder FrÃƒÂ¤skopf (3) der an einem Bewegungsarm (6) insbesondere am Bewegungsarm eines Industrieroboters (2) eines Fahrzeugs eines Baggers eines Staplers einer Ameise eines Radladers eines Krans oder dergleichen anbringbar ist.
441190157 | The invention relates to a machining apparatus (1) characterised in that said apparatus comprises a digitally controlled machine tool (3) a unit (5) for supplying raw material to be machined which unit is arranged upstream of said digitally controlled machine tool (3) a robotized device (9) for transferring the machined parts at the outlet of said machine tool (3) which device is arranged downstream of said machine tool (3) at least one buffer storage space (11) at least one unit (13) for monitoring the machined parts at the outlet of said machine tool (3) the buffer storage space (11) and the unit (13) for monitoring the machined parts being arranged in the range of said robotized transfer device (9) and a control unit (15) connected to said unit (13) for monitoring the machined parts to said machine tool (3) and to the robotized transfer device (9) said control unit (15) being designed to control the transfer of the machined parts by the robotized transfer device (9) to said buffer storage space (11) to control the transfer of a machined part by the robotized transfer device (9) from said buffer storage space (11) to said unit (13) for monitoring the machined parts to modify at least one machining parameter of said machine tool (3) on the basis of a fault in a machined part which is recorded by said unit (13) for monitoring the machined parts and to move the machined parts from the buffer storage space (11) according to a measurement result from said monitoring unit (13) to a final storage space or to a waste storage space.
441190607 | A self-propelled robot (1) comprising a protective guard (2) at least one tool (3) designed for the treatment of a surface movement means (4) comprising at least two motor-driven wheels (4a) to allow the movement of the self-propelled robot (1) on a travel path at least one mechanical power transmission (5) designed to actuate the self-propelled robot (1) and in which the one mechanical power transmission (5) comprises at least one motor element (3c 4c) and at least one driven element (3b 4a) which are operatively associated by a magnetic field. The mechanical power transmission (5) is operatively associated with at least two motor-driven wheels (4a) of the movement means (4).
441190735 | Eine Pipettiervorrichtung insbesondere Pipettierroboter umfasst:
eine Positioniervorrichtung (12) die einen in einer ersten Hauptrichtung (X) beweglichen Hauptrahmen (14) umfasst wobei die Pipettiervorrichtung (10) entlang des Hauptrahmens (14) in einer zweiten Hauptrichtung (Y) beweglich ist
wenigstens einen BasistrÃƒÂ¤ger (28) und wenigstens einen PipettierkopftrÃƒÂ¤ger (30)
wobei der BasistrÃƒÂ¤ger (28) und der PipettierkopftrÃƒÂ¤ger (30) relativ zueinander in einer dritten Hauptrichtung (Z) beweglich sind
wenigstens einen Pipettierkopf (22) mit einem Pipettierkanal (38) an dem eine Pipettierspitze (24) insbesondere Einweg-Pipettierspitze koppelbar ist wobei der Pipettierkanal (38) eine Druckerzeugungsvorrichtung (40) umfasst zum Erzeugen von DruckverÃƒÂ¤nderungen in der Pipettierspitze (24) zum Aspirieren bzw. Dispensieren von ProbenflÃƒÂ¼ssigkeit
wenigstens ein mechanisches Kopplungsmittel (72a 72b 72c) und wenigstens ein elektrisches Kopplungsmittel (60a 60b) die am Pipettierkopf (22) angeordnet sind und die mit einem jeweiligen mechanischen bzw. elektrischen Gegenkopplungsmittel (70a 70b 70c 62) verbindbar oder verbunden sind wobei das jeweilige Gegenkopplungsmittel (70a 70b 70c 62) am PipettierkopftrÃƒÂ¤ger (30) ausgebildet ist."
441218846 | The invention concerns an energy storage robot (1 1') configured to be used to power electric underground equipment (7) the energy storage robot comprising a propulsion system (6) being arranged to move the energy storage robot an energy storage unit (12) a control unit (10) being connected to the propulsion system and the energy storage unit. The energy storage unit is connectable to the electric underground equipment for powering the electric underground equipment and wherein the control unit is arranged to communicate a level of energy of the energy storage unit to a coordinating module (3) or another energy storage robot (1'' 1''').
441223747 | A system and method for measuring the real traffic flow of an area is provided. The system uses images of vehicles and pedestrians taken from the sky in time intervals of an area. It also uses continuous tracking data for vehicles and pedestrians provided by navigator manufacturers map providers route applications or by phone carriers. Both images and continuous tracking data are combined and processed by a processor that applies an image pattern recognition software to the images so that each vehicle and pedestrian comprised in the images is recognized and labeled for which a tracking data is available. The system identifies those vehicles and pedestrians contained in both databases and apply a weight to them. Then the system is able to estimate the flow and the total number of vehicles and pedestrians for a particular time and area. Additionally the system is able to calculate a pattern and a profile for each vehicle or pedestrian based on the continuous tracking data.
441224818 | L'invention concerne une installation (1) d'usinage caractÃƒÂ©risÃƒÂ©e en ce qu'elle comprend
- une machine-outil (3) ÃƒÂ commande numÃƒÂ©rique
- une unitÃƒÂ© (5) d'alimentation en matiÃƒÂ¨re premiÃƒÂ¨re ÃƒÂ usiner disposÃƒÂ©e en amont de ladite machine-outil (3) ÃƒÂ commande numÃƒÂ©rique
- un dispositif (9) robotisÃƒÂ© de transfert des piÃƒÂ¨ces usinÃƒÂ©es en sortie de ladite machine-outil (3) disposÃƒÂ© en aval de ladite machine-outil (3)
- au moins un espace (11) de stockage tampon
- au moins une unitÃƒÂ© (13) de contrÃƒÂ´le des piÃƒÂ¨ces usinÃƒÂ©es en sortie de ladite machine-outil (3) l'espace (11) de stockage tampon et l'unitÃƒÂ© (13) de contrÃƒÂ´le des piÃƒÂ¨ces usinÃƒÂ©es ÃƒÂ©tant disposÃƒÂ©s dans le rayon d'action dudit dispositif (9) robotisÃƒÂ© de transfert et
- une unitÃƒÂ© (15) de commande reliÃƒÂ©e ÃƒÂ ladite unitÃƒÂ© (13) de contrÃƒÂ´le des piÃƒÂ¨ces usinÃƒÂ©es ÃƒÂ ladite machine-outil (3) et au dispositif (9) robotisÃƒÂ© de transfert ladite unitÃƒÂ© (15) de commande ÃƒÂ©tant configurÃƒÂ©e pour
Ã‹â€ Ã‹Å“ commander le transfert des piÃƒÂ¨ces usinÃƒÂ©es par le dispositif (9) robotisÃƒÂ© de transfert vers ledit espace (11) de stockage tampon
Ã‹â€ Ã‹Å“ commander le transfert d'une piÃƒÂ¨ce usinÃƒÂ©e par le dispositif (9) robotisÃƒÂ© de transfert dudit espace (11) de stockage tampon vers ladite unitÃƒÂ© (13) de contrÃƒÂ´le des piÃƒÂ¨ces usinÃƒÂ©es
Ã‹â€ Ã‹Å“ modifier au moins un paramÃƒÂ¨tre d'usinage de ladite machine-outil (3) en fonction d'un dÃƒÂ©faut d'une piÃƒÂ¨ce usinÃƒÂ©e relevÃƒÂ© par ladite unitÃƒÂ© (13) de contrÃƒÂ´le des piÃƒÂ¨ces usinÃƒÂ©es
o ÃƒÂ©vacuer les piÃƒÂ¨ces usinÃƒÂ©es de l'espace (11) tampon en fonction d'un rÃƒÂ©sultat de mesure de ladite unitÃƒÂ© (13) de contrÃƒÂ´le vers un espace de stockage final ou vers un espace de stockage des rebuts."
441225218 | An abrasive profiling tool (32) that may be part of a robotic machining system for machining a trailing edge of an airfoil includes a shank (50) extending along a rotational axis (52) a bearing guide (54) rotationally secured to a distal end of the shank (50) for riding upon the airfoil; and an abrasive profiler (56) projecting radially and rigidly outward from the shank (50) for grinding at least the trailing edge as the shank (50) rotates. The profiler (56) may include a round-over portion (66) for grinding the trailing edge and a chamfered blending portion (68) for grinding adjacent surfaces of the airfoil to produce a smooth transition from the adjacent surfaces and to the trailing edge.
441417317 | The present invention relates to a bin storage system (3) comprising a three-dimensional bin storage structure (15) and a plurality of robot vehicles (1) which are movable on top of the bin storage structure to retrieve storage bins (2) from the structure. The structure comprises: pillars which are positioned with internal distances and in a rectangular arrangement accommodating the bins and defining storage columns (8 8a 8b) for the bins; supporting rails (13) arranged in a matrix on top of the pillars providing support (14) for the robot vehicles and allowing each robot vehicle to travel across the structure in a first direction (X) and in a second direction (Y); a storage bin delivery station (60); and a bin lift device (50) which receives bins from the robot vehicles and transport them in a vertical direction from a top level of the structure to the delivery station. Each robot vehicle comprises a vehicle body (4) having: first and second sets of rolling means (10 11) for moving the robot vehicle along the supporting rails; a cavity (7) for receiving a bin; and a lifting device (9) for retrieving a bin from a storage column and storing the bin in the cavity.
441417461 | Eine Pipettiervorrichtung mit GehÃƒÂ¤use (10) insbesondere Pipettieroboter umfasst:
einen unteren GehÃƒÂ¤useteil (16) mit einem GehÃƒÂ¤useboden (28) einer unteren RÃƒÂ¼ckseite (32) einer unteren Vorderseite (30) und unteren SeitenwÃƒÂ¤nden (34a 34b) welche die untere Vorderseite (30) und die untere RÃƒÂ¼ckseite (32) miteinander verbinden wobei der untere GehÃƒÂ¤useteil (16) derart ausgefÃƒÂ¼hrt ist dass er direkt auf einer AufstellflÃƒÂ¤che insbesondere einer ArbeitsflÃƒÂ¤che eines Tisches oder dergleichen aufstellbar ist
einen oberen GehÃƒÂ¤useteil (14) mit einem GehÃƒÂ¤usedach (18) einer oberen RÃƒÂ¼ckseite (22) einer oberen Vorderseite (20) und oberen SeitenwÃƒÂ¤nden (24a 24b) welche die obere Vorderseite (20) und die obere RÃƒÂ¼ckseite (22) miteinander verbinden
wobei der GehÃƒÂ¤useboden (28) wenigstens eine AuflageflÃƒÂ¤che (70) umfasst auf der eine im GehÃƒÂ¤use aufgenommene Pipettiervorrichtung aufliegt
wobei der obere GehÃƒÂ¤useteil (14) und der untere GehÃƒÂ¤useteil (16) derart ausgefÃƒÂ¼hrt sind dass der obere GehÃƒÂ¤useteil (14) unabhÃƒÂ¤ngig von der im unteren GehÃƒÂ¤useteil (16) aufgenommenen Pipettiervorrichtung auf dem unteren GehÃƒÂ¤useteil (16) angeordnet werden kann oder von diesem abgenommen werden kann."
441418728 | A bone connection system for attaching a surgical robot having its base mounted in the vicinity of a patient to a bone of the patient. The system incorporates a switchable bone connection unit attached between the bone and a support element of the robot. This unit has a locked state in which the bone is attached essentially rigidly to the support element and a released state in which the bone can move relative to the support element. The unit comprises a force sensor for determining the force exerted between the bone and the support element of the robot and a position sensor for measuring the position of the bone relative to the support element of said robot. The unit switches from its locked state to its released state when the force exceeds a predetermined level selected to ensure that the bone can move without detaching any bone connection elements.
441419509 | An end effector for use and connection to a robot arm of a robotic surgical system wherein the end effector is controlled and/or articulated by at least one cable extending from a respective motor of a control device of the robot surgical system is provided. The end effector includes at least one gear train that transmits forces from the at least one motor of the control device to at least one of the proximal bracket of the wrist assembly the distal bracket of the wrist assembly and the jaw assembly. The gear train enables at least one of a pivoting of the distal hub assembly relative to the proximal hub; a rotation of the distal bracket relative to the proximal bracket; and an opening/closing of the jaw assembly.
441419681 | A robot hand (8) has a hand base portion (31) mounted on the distal end of the arm (7) a workpiece holding unit (32) provided to the hand base portion (31) and a workpiece positioning unit (34) for positioning the workpiece (13) held by the workpiece holding unit (32) in a predetermined position with respect to the workpiece holding unit (32). The workpiece holding unit (32) has an sucking portion (33) for sucking the surface of the workpiece (13) so as to releasably hold the workpiece (13) and the sucking portion (33) is elastically deformable in a direction parallel to the surface of the workpiece (13) in the state that the workpiece (13) is sucked. A robot hand having a function of positioning a workpiece in a predetermined position with respect to a workpiece holding unit can be provided.
441419828 | A workpiece reverse support device (29) has a pair of workpiece pinching members (47A 47B) for abutting on their respective opposing side portions of the workpiece (13) held by the robot hand so as to pinch the workpiece (13) and a pinching state switching unit (55) for switching the pair of workpiece pinching members (47A 47B) between a pinching state of pinching the workpiece (13) and a releasing state of releasing the workpiece (13). In a workpiece reverse support device for supporting a face/back reverse of a workpiece in a robot hand flexibility of its installation state namely installation location installation posture or the like can be enhanced.
441420536 | An end effector for use and connection to a robot arm of a robotic surgical system wherein the end effector is controlled and/or articulated by at least one cable extending from a respective motor of a control device of the robot surgical system is provided. The end effector includes a wrist assembly and a jaw assembly. The jaw assembly includes a cam pulley rotatably supported on at least one support plate of the jaw assembly wherein the cam pulley is operatively connected to a proximal end of each of the jaws of the jaw assembly such that rotation of the cam pulley results in one of an opening and closing of the jaw assembly.
441420630 | The new springs provide many different levels of accelerate increasing physical force. There are two rules to help you form a new spring. The deflection between two adjacent wire rings always has to be kept linear along the whole spring. First along the whole spring wire the (cross section area)-2 should be linear. Second along the whole wire the pitch could adapt linear change. To get different accelerate effects you need to adjust these constants in the two linear functions of the two rules. The new springs are flexible enough to fit in many places i.e. in factory lines in robot end effector in artificial legs in giant machines...etc.
441420906 | A robot cell (1) has a cell skeleton (2) a ceiling-suspended type robot (5) installed inside of the cell skeleton (2) and having a robot hand (8) for holding a workpiece and a processing device (12) installed inside of the cell skeleton (2) so as to process the workpiece in a state of being held by the robot hand (8). In a robot cell for processing a workpiece in a state of being held by a robot hand by a processing device its space efficiency can be improved.
441454562 | Minimally invasive surgical techniques are used to obtain access to vertebrae while protecting soft tissues in the surrounding area. The dilators may be used to provide a working channel through which the operation is performed. Standard dilators may be used with a robotic surgical system to provide precise guidance of surgical tools. A dilator may be held by the robot and automatically repositioned when the surgeon adjusts a trajectory for performing the surgery. The dilator itself may be used as a surgical instrument guide along with dilator adaptors that adjust the diameter of a portion of the dilator to allow for different sized tools to be guided by the dilator. Alternatively surgical instrument guides may also be held by the robotic arm such that tools are guided by a surgical instrument guide through the dilator to perform a medical procedure.
441517467 | Die Erfindung betrifft eine kombinierte Vorrichtung zum Entfernen von Elektrodenkappen in SchweiÃƒÅ¸robotern. Der Erfindung liegt die Aufgabe zugrunde fÃƒÂ¼r eine solche Vorrichtung eine Bauart aufzufinden die geringe AuÃƒÅ¸enabmessungen aufweist und die es ermÃƒÂ¶glicht dass das Entfernen von Elektrodenkappen energiesparend und schnell durchgefÃƒÂ¼hrt werden kann. ErfindungsgemÃƒÂ¤ÃƒÅ¸ ist die Vorrichtung so ausgestaltet dass eine Abzieheinrichtung in zwei im GehÃƒÂ¤use einander gegenÃƒÂ¼berliegende und zueinander koaxial ausgerichtete Teil-Abzieheinrichtungen unterteilt ist und dass im GehÃƒÂ¤use zwischen den Teil-Abzieheinrichtungen ein Elektrodenkappen-AbfÃƒÂ¼hrkanal angeordnet ist.
441581272 | The invention relates to a robotic cleaning device arranged with a user interface via which the robotic cleaning device can be remotely controlled by means of optical signals. The robotic cleaning device (10) is arranged with a user interface (20) via which the robotic cleaning device can be remotely controlled by means of optical signals. The user interface comprises an optical detector (21) configured to detect the optical signals remotely controlling the robotic cleaning device and a light-refracting unit (22) arranged above the optical detector the light-refracting unit being configured to refract any incident light to impinge on the optical detector.
441581993 | Machine and method for the automatic preparation of medication comprising:
- a starting products area comprising at least one receptacle with base products
- a transfer tools area further comprising at least one transfer tool
- a prepared products area comprising at least one container | and
- one robot with holding means for transporting the receptacle the transfer tool and/or the container
wherein the robot the starting products area the transfer tools area and the prepared products area are disposed in the same cabinet or chamber of the machine so that the robot is adapted to transport the receptacle the transfer tool and/or the container between the areas in the chamber. The machine further comprising a holding device between the receptacle the transfer tool or the container and the robot's holding means said holding device comprising elastic means for fixation to different sizes/forms of receptacles transfer tools or containers."
441665591 | A system for managing shipment containers includes a storage and retrieval system and at least one processor. The storage-and-retrieval system includes a framework defining a plurality of adjacent stacks capable of receiving a plurality of stackable containers each stackable container suitable for containing a shipment container; and a plurality of robotic pickers/load handlers configured to retrieve selected stackable containers from the framework for sortation and/or dispatch. The at least one processor is configured to: receive or access destination address information for each of the plurality of shipment containers entering the system; select a subset of the plurality of shipment containers for dispatch based on shipment container and generate signals for instructing at least one of the plurality of robotic pickers to retrieve the selected shipment containers for dispatch.
441665637 | A robotic object handling system (14) and robotic load handling device (30 50a) for operation thereon is described. The object handling system comprises a number of robotic load handling devices operational on a grid-like structure (20) the structure comprising sets of parallel tracks (22a 22b) disposed above a hive of stacked bins (10). The bins contain inventory items to be picked by the system. Load handling devices capable of carrying multiple bins of a single grid-spacing size or single bins of a multiple grid spacings are operational on the grid and retrieve and transport bins under the control of a computerised order picking utility.
441665723 | The present invention relates to a radiotherapy planning system (100) for determining a solution (101) corresponding to a fluence profile. The invention proposes to use a Pareto frontier navigator (140) to select the best plan from a set of various auto-planned solutions. An interactive graphical user interface (400) is provided to the planner to navigate among convex combinations of auto-planned solutions. This proposed Pareto plan navigation can be considered as a further optional refinement process which can be applied to find the best plan in those cases where auto-generated solutions are not fully satisfying the planner's requirements. The navigation tool (400) moves locally through a set of auto-generated plans and can potentially simplify the planner's decision making process and reduce the whole planning time on complex clinical cases from several hours to minutes.
441682729 | Provided is a service-provision management system with which the requirements of a large number of users can be fulfilled by a small number of assistants and with which all of the users can receive services very easily as a result of implementing the highly flexible provision of care and assistance services. The present invention is provided with: an experience-information database which manages experience information related to users (5) ; and service-provision robots which provide services adapted for the users. The present invention is further provided with: an identification-information acquisition means which acquires user identification information; an experience-information searching means which extracts the experience information related to the users (5); a request identification means which identifies requests of the users (5); a service provision means; and an experience storage means which stores in the experience-information database the experience information obtained in accordance with the provision of services.
441683034 | The present invention relates to a system (100 200) for neuromuscular rehabilitation of a patient (102 202) having an affected limb (104 204) comprising: a feedback member arranged to give real-time visual feedback; a plurality of electrodes (110 210) arranged to acquire an electric signal corresponding to an intent to move said affected limb (104 204); a control unit (108 208) configured to: perform pattern recognition of said electric signals wherein at least one feature in said electric signal is used to predict motion intent of said affected limb (104 204) adjacent to at least one joint such aggregated motions of said affected limb (104 204) are predicted; based on output signals from said performed pattern recognition control said feedback member to perform actions corresponding to said motions whereby said actions of said feedback member are individually and simultaneously controlled by said patient (102 202) via said intended motions.
441683039 | A robotic work tool system (200) comprising a robotic work tool (100) and a beacon marker (280) said robotic work tool (100) comprising a beacon sensor (175) configured to sense a signal being transmitted by the beacon marker (280) said beacon marker (280) marking an area (270) around an obstacle (260) in a work area (205) in which said robotic work tool (100) is arranged to operate wherein said robotic work tool is configured to determine a proximity to a beacon marker (280) and to adapt its operation accordingly.
441683162 | Bipolar electrosurgical forceps for use with a robotic surgical system. Electrodes on a first grasping jaw member align with corresponding electrodes on a second jaw member allowing localized energy to seal tissue between the first and second jaw members. The first jaw member has an open centerline slot exposing the tissue in the slot. The exposed tissue enables a second similar forceps to be used with an opposing arm to treat the tissue in the slot. In embodiments the precise motion of the robotic arms supporting the first and second forceps guides a distal tip electrode of the second forceps precisely within the open centerline slot of the first forceps to treat tissue. In this manner the complex assemblies and control systems associated with moving blades of conventional electrosurgical forceps are eliminated.
441684124 | A robotic work tool system (200) comprising a charging station (210) and a robotic work tool (100) said robotic work tool (100) comprising a position determining device (190) for determining a current position the robotic work tool (100) being configured to determine that reliable navigation through said position determining device (190) is no longer possible such as when satellite signal reception is not possible at a time point (T1) and position and in response thereto generate an obstacle map which gives information on the position of at least one obstacle (260) determine when an area will be shadowed with regards to satellite reception based on said obstacle map and to schedule operation of the robotic work tool (100) accordingly.
441684511 | In order to provide an automated parking system for vehicles in which a vehicle which is to be parked is parked on a pallet at a transfer station and the pallet is then transferred by a mechanical device and moved to a storage location and which on the one hand is technically simple and therefore has little susceptibility to faults and is cost-effective and on the other hand can make it possible to use existing storage areas as parking space with minor structural modifications and installations according to the invention multiple pallets are provided which can be stored at storage locations of the parking system at a raised level with respect to the floor of the building in such a way that a low-floor manoeuvering vehicle can drive under them. Furthermore at least one robotically controlled low-floor manoeuvering vehicle is provided for transporting the pallets said manoeuvering vehicle having an omni-directional drive and being equipped with a preferably hydraulic lifting device in order to lift a pallet which has been driven under.
441685075 | A robotic work tool system (200) comprising a robotic work tool (100) said robotic work tool (100) comprising a position determining device (190) for determining a current position such as through receiving satellite signals and a navigation device (195) arranged to at least provide a compass heading the robotic work tool (100) being configured to: determine a compass heading (CH) obtained through the navigation device (195); compare the compass heading to a true heading (TH) obtained through the position determining device (190); determine an error (e) between the true heading (TH) and the compass heading (CH); determine a robot position (XR;YR); and store the error (e) for said robot position (XR;YR) thereby generating a magnetic correction matrix.
441685471 | This disclosure is directed to a protection system including machine learning snapshot evaluation. A device may comprise a machine learning engine (MLE) to generate snapshots of device operation. The MLE may use active or planned operations in the snapshot to learn user behavior. Once normal user behavior is established for the device the MLE may be able to determine when snapshots include unusual behavior that may signify a threat to the device. Snapshots determined to include unusual behavior may be transmitted to a remote resource for evaluation. The remote resource may include at least a user behavior classification engine (UBCE) to classify the user behavior by characterizing it as at least one type of use. The snapshot may be analyzed by the UBCE to determine if potential threats exist in the device and the threat analysis may be provided to the device for evaluation and/or corrective action.
441685656 | The invention comprises a system for switching between control points of a robotic system involving an industrial robot including a robot arm with a number of joints and provided with a tool interest point movable in a plurality of degrees of freedom.
441685808 | A robot (100) includes a robot body (110) having forward and rearward portions (112 1 14) a sonar system (530) a drive system (120) and a control system (210). The sonar system is disposed on the robot body and has an array of emitters (530ej- 530e;j) and an array of receivers (530iv 530r4) arranged along a forward surface ( 1 13) of the robot body. The emitters emit a sound wave (532) and the receivers receive reflections of the sound wave. The array of emitters includes an odd number of emitters and the array of receivers includes an even number of receivers. The drive system supports the robot body and maneuvers the robot across a floor surface (10) along a path (60). The control system is in communication with the drive system and the sonar system. The control system processes sensor signals received from the array of receivers.
441768312 | A method of controlling a robot cleaner (10) is provided. The method of controlling a robot cleaner (10) includes recognizing information on a monitoring standby position (P) by a robot cleaner (10) moving to the monitoring standby position (P) at a monitoring start time by the robot cleaner (10) acquiring an image by an image acquisition unit (110) of the robot cleaner (10) at the monitoring standby position (P) determining whether an event occurs by the robot cleaner (10) based on the image acquired by the image acquisition unit (110) transmitting the image acquired by the image acquisition unit (110) to an external remote terminal (20) when it is determined that the event occurs.
441857658 | A robot that includes two or more skeletal or rigid links interconnected by a joint. The joint is pneumatically actuated and includes a pneumatic joint actuator that allows the robot's skeletal links to be moved in an expressive manner. The pneumatic actuator includes a pair of opposing air bladders encased within a housing or body of the joint. Each air bladder is positioned on an opposite side of an actuating lever arm which is rigidly attached to one of the skeletal links and is pivotally mounted on the joint body or housing. Movement of the actuating lever arm causes the attached skeletal link to pivot. To obtain this selective movement one of the two air bladders is filled with a gas such as air while the other is left un-inflated or less inflated and this forces the lever arm and attached skeletal link to pivot about their mounting point.
441857776 | A teaching apparatus for a robot which moves a work object so that the work object is aligned at a predetermined position and attitude includes a display section that displays a screen for setting the predetermined position and attitude an operation section that allows the screen to be operated and a computation section that computes the predetermined position and attitude in which the screen includes a first screen for operating the robot so as to move the work obj ect into an imaging range of an imaging device and a second screen for moving the work object so that the work object is aligned at a target position and attitude and in which the computation section computes the predetermined position and attitude by using a captured image obtained by the imaging device imaging the work object and the target position and attitude.
441952313 | A robot tool (1) for placing plugs (2) in openings in a vehicle body component is provided comprising: a placing device (3); a plug magazine (4) arranged on the placing device (3) the plug magazine (4) being configured to hold a plurality of plugs (2) arranged in a row directly behind one another wherein the placing device (3) is configured to place the plurality of plugs (2) in respective openings of the vehicle body components without reloading. Further a method for placing a plug (2) into an opening in a vehicle body component using a robot tool (1) the method comprising the acts of: providing a placing device (3) on which a plug magazine (4) is arranged the plug magazine (4) holding a plurality of plugs (2) arranged in a row that are placeable via the placing device (3) without reloading; pushing a respective plug (2) to be placed via a spindle drive (7) of the placing device (3) along a predetermined extent out of an outlet of the placing device (3); automatically inserting via the placing device (3) the partially push-out plug (2) in the opening to be closed to an extent that a portion of the plug (2) reaches behind the opening in a holding manner; continuing to push the plug (2) out of the placing device (3); and moving the placing device (3) away from the opening.
442016136 | A method for remanufacturing toner cartridges wherein original equipment manufacturer (OEM) sealant is removed and replaced with an aftermarket sealant. A hopper assembly is disassembled from a toner cartridge and cleaned to remove residual toner. The hopper assembly is then heated using an oven heat gun etc. in order to loosen the OEM sealant binding the hopper assembly. Once thoroughly heated the hopper assembly is dismantled into a hopper section and a mag section. The OEM sealant is removed from the hopper section and replaced with the aftermarket sealant using an automated robot as the hopper section is held by a jig. A floating mag gasket attached to the mag section is either cleaned and reinstalled or replaced with a new floating mag gasket. The mag section is then reattached to the hopper section using an alignment tool in order to ensure proper positioning of components to create a fluid tight seal.
442016178 | A robot includes a turnable base a lower arm an upper arm first and second spaces and first and second routing members. The turnable base is coupled to a base fixed to an installation surface and is turnable about a first axis. The lower arm includes a first base end coupled to the turnable base and rotatable about a second axis approximately orthogonal to the first axis. The upper arm includes a second base end coupled to the lower arm and rotatable about a third axis approximately parallel to the second axis. The first and second spaces are disposed in the lower arm and face each other and extend in a length direction of the lower arm. The first and second routing members are respectively routed in the first and second spaces and each include at least two bent portions bent in the first and second spaces.
442016206 | A robot includes a turnable base a lower arm an upper arm a space and a routing member. The turnable base is coupled to a base fixed to an installation surface. The turnable base is turnable about a first axis. The lower arm has a first base end coupled to the turnable base and rotatable about a second axis approximately orthogonal to the first axis. The upper arm has a second base end coupled to the lower arm and rotatable about a third axis approximately parallel to the second axis. The space is disposed in the lower arm and extends in a length direction of the lower arm. The routing member is routed in the space and has at least two bent portions bent in the space.
442016224 | A robot (10) includes: a mounting portion (15) on which a welding torch (20) is mountable; an arm portion (14b) having a tip portion the arm portion (14b) swingably supporting the mounting portion (15) at the tip portion; an arm supporting portion (14a) having a tip portion the arm supporting portion (14a) supporting the arm portion (14b) rotatably around a first rotation axis (R) at the tip portion the first rotation axis (R) being perpendicular to a swinging axis (B) of the mounting portion (15); and a feeding device (30) arranged in a space (H) to intersect with an axis line of the first rotation axis (R) the space (H) being formed between the tip portion and a base end portion of the arm portion (14b) along an axis line of the first rotation axis (R) the feeding device (30) being configured to feed a wire (Wi) to the welding torch (20) mounted on the mounting portion (15).
442016230 | A robot joint mechanism includes a fixed base a turnable portion a first routing member and a second routing member. The fixed base has a base bottom surface and a side wall. The base bottom surface and the side wall define an inner space. The turnable portion is disposed in the inner space and turnable about a vertical axis approximately perpendicular to the base bottom surface. The first routing member includes a first bent portion bent in a first bending direction along a bottom surface of the turnable portion and routed between the turnable portion and the side wall. The second routing member is routed through a position inner than the first bent portion and includes a second bent portion bent in a second bending direction different from the first bending direction.
442016334 | Anlage (1) zur Fertigung von Nahrungsmitteln insbesondere eine Schokoladenanlage mit mindestens einer Behandlungsstation und mit mindestens einem Industrieroboter (2 3) der mindestens einen Effektor (4) mit mindestens einer Aufnahme fÃƒÂ¼r mindestens einen ProdukttrÃƒÂ¤ger (14) und mindestens einen Manipulator (13) zum Transfer des mindestens einen ProdukttrÃƒÂ¤gers (14) umfasst wobei der Industrieroboter (2 3) zusÃƒÂ¤tzlich zumindest eine Steuereinrichtung und bevorzugt zumindest eine zugehÃƒÂ¶rige Bearbeitungseinrichtung umfasst wobei die Steuereinrichtung derart eingestellt oder einstellbar ist dass der ProdukttrÃƒÂ¤ger (14) bevorzugt an einer und/oder gegenÃƒÂ¼ber einer Behandlungsstation und/oder zwischen zwei Behandlungsstationen rÃƒÂ¼ttelbar schleuderbar wendbar drehbar verschiebbar hebbar absenkbar beblasbar absaugbar reinigbar ein- und/oder ausstapelbar ausschlagbar entleerbar befÃƒÂ¼llbar temperierbar und/oder insbesondere unter Sensorkontrolle
442072775 | A robot and crane cooperative work system comprises a robot (2) including a hand (23) and an arm (22) which are capable of treating a workpiece (110) or to which a tool is mountable; and a crane (1) which moves the workpiece or the robot while suspending the workpiece or the robot by the crane the robot treats the workpiece or the robot in such a manner that the robot operates the hand and the arm to attach the workpiece or the robot to the crane or detach the workpiece or the robot from the crane the crane moves the workpiece or the robot and the robot processes the workpiece.
442072870 | An operation program creating method comprises performing with a computer a speed setting step that creates an operation program of a robot in such a manner that speeds at a plurality of teaching points are set and in the speed setting step the speed at a specified teaching point on the designed movement path is set based on a position change or a posture change in a plurality of teaching points including the specified teaching point a teaching point which is upstream of the specified teaching point on the designed movement path and/or a teaching point which is downstream of the specified teaching point on the designed movement path.
442074553 | The system has a converter for converting an AC current into a DC current (4) an inverter (5) for inverting the DC power supplied from the converter (4) into an AC power a servo control device (13) for controlling a drive of a servo motor (8) and a resistance regenerating circuit (10) for consuming a regenerative energy. The servo control device (13) has a plurality of motor control portions (14) for enabling a plurality of servo motors (8) to be controlled and a plurality of control port portions (15) corresponding to a plurality of motor control portions (14). At least one of the plurality of motor control portions (14) is configured so that a power supply regenerating control function portion (16) and a control function portion (17) for the servo motor (8) can be switched. The robot control system capable of suppressing the increase of the development cost and adding the power supply regenerating function can be provided.
442075418 | Provided are devices for comprehensive decision making of service domain and access domain and Voice over Long Term Evolution (VoLTE) call routing methods. The methods include that: when a call is originated from a Circuit-Switched (CS) network or an LTE/IP Multimedia Subsystem (IMS) network to a terminal and when a device for comprehensive decision making of service domain and access domain determines that the terminal is in a dual registration mode a Terminated Access Domain Selection (T-ADS) flow is executed to decide an access domain thereby realizing the unity of a service domain and the access domain.
442075439 | The present invention provides a robot cleaner comprising: a main body which forms an outer appearance; a driving unit for moving the main body; a cleaning unit installed at the lower portion of the main body for sucking filth or dust on a floor surface or in the air; light emitting units which are installed at the lower portion of the main body and configured to externally emit light according the driving condition of the driving unit; and a controller for controlling the plurality of light emitting units so that the light emitting units emit light in forms different from each other according to each of a first driving condition where the main body is stopped a second driving condition where the main body moves and a third driving condition where the main body rotates.
442075707 | A balancer (1) which is provided at a robot (100) including a first arm (4) and an arm support section (32) to which a base end portion of the first arm is mounted via a bearing member (35) having a first axis (L1) extending horizontally as a center axis in such a manner that the first arm is rotatable the balancer device including a gas spring mechanism (11) which is elastically extended or elastically contracted to cause the first arm to generate torque around the first axis in a direction opposite to torque around the first axis which is generated by a gravitational force applied to the first arm between a first angular position (P1) and a second angular position (P2) which is greater in inclination with respect to a vertical direction than the first angular position is wherein a first end portion (1a) of the balancer device is coupled to a balancer coupling section (33) which is independent of the first arm in such a manner that the balancer is rotatable around a second axis (L2) extending horizontally wherein a second end portion (1b) of the balancer is coupled to a balancer coupling section (43) provided at the first arm in such a manner that the balancer is rotatable around a third axis (L3) extending horizontally and wherein the first end portion and the second end portion are located in a region in which the bearing member is located in a direction in which the first axis extends.
442076324 | The present invention provides systems and methods for performing robotics assisted surgical procedures on a patient. In particular a three component surgical system (2) is provided that includes a non-sterile drive and control component (40) a sterilized end effector or surgical tool (20) and an intermediate connector component (24) that includes mechanical elements for coupling the surgical tool (20) with the drive and control component (40) and for transferring motion and electrical signals therebetween. The drive and control component (40) is shielded from the sterile surgical site the surgical tool (20) is sterilized and disposable and the intermediate connector (24) is sterilized and reusable. In this manner the intermediate connector (24) can be sterilized after a surgical procedure without damaging the motors (170) or electrical connections within the drive and control component (40) of the robotics system.
442086093 | The invention relates to an intraocular injection system for injecting a substance into an eye globe (E) of an animal or human eye the system comprising an injection device (10) with a piercing member (11) for injection of the substance into the eye globe (E) the intraocular injection system providing an automated piercing of the eye globe (E) by the piercing member (11). According to the invention the system further comprises a robotic manipulator (20) carrying the injection device (10) the robotic manipulator (20) adapted and configured to move the injection device (10) to a pre-injection position a detection device (30) adapted and configured to detect a position of a patch (P) placed onto the eye globe (E) and to control the robotic manipulator (20) to move the injection device (10) to the pre-injection position the pre-injection position being based upon the detected position of the patch (P) on the eye globe (E). Furthermore the invention relates to a several methods for controlling such an intraocular injection system.
442096628 | A robot cleaner includes a traveling unit to move a main body an obstacle sensing unit to sense an obstacle a light reception unit to receive modulated light according to a control command of a user and a controller to control the traveling unit so that the main body moves towards a light spot formed by the light.
If an obstacle is detected the controller controls the traveling unit such that the main body traces an outline of the obstacle according to the light spot position and the obstacle position."
442096690 | Die Erfindung betrifft einen Saugroboter (1) mit einer an einer Unterseite (3) eines GehÃƒÂ¤uses (2) des Saugroboters (1) angeordneten und um eine horizontale Achse (14) rotierbaren Borstwalze (11). Der Saugroboter (1) zeichnet sich dadurch aus dass oberhalb der Borstwalze (11) eine relativ zu dem GehÃƒÂ¤use (2) feststehende Klinge (20) angeordnet ist und dass die Achse (14) der Borstwalze (11) relativ zu dem GehÃƒÂ¤use (2) in ihrer HÃƒÂ¶he verstellbar ist wobei in einer unteren Position die Borstwalze (11) von der Klinge (20) beabstandet ist und in einer oberen Position die Borstwalze (11) im Eingriff mit der Klinge (20) ist. Die Erfindung betrifft weiterhin ein Verfahren zur Reinigung einer Borstwalze (11) eines derartigen Saugroboters (1).
442096790 | The present disclosure provides system and method for executing SPARQL query on a SPARQL engine. For executing the SPARQL query a function may be instantly integrated with the SPARQL query which leads to extension of the SPARQL query. The extension may be achieved through a user friendly interface which may allow transparent integration of code (i.e. the function) in any language such as JAVA C C++ and the like supporting a particular functionality. The system may integrate the code by addition of newly added code to the SPARQL library after validation. Further the system may analyze the functionality associated with the code to optimize decision making of a user. The system may further support auto compilation and rating of the functions based on the user feedback and re-usability of the code working in a collaborative environment. Further the system may enable also enable to integrate external tools and web services.
442123313 | A computing device (10) is proposed for detecting attacks on a technical system (20) based on events of an event sequence (4). The computing device (10) has a receiving unit (1) for receiving the event sequence (4) which comprises a plurality of events wherein an attack is determined by a specific sequence in the events in the received event sequence (4) and a checking unit (2) for checking the received event sequence (4) based on a main event which is contained in the specific sequence in events wherein the checking unit (2) is additionally designed to carry out a pattern recognition in the received event sequence (4) based on the specific sequence in events if the main event has occurred. As the checking unit merely checks the received event sequence for the occurrence of a main event and the more exact pattern recognition is only carried out after the main event occurs the necessary computing expense can be reduced. In addition a method for detecting attacks on a technical system and a computer program product for carrying out the method are also proposed.
442148619 | Offenbart ist eine Entgratungs- und Verrundungsvorrichtung (1) fÃƒÂ¼r komplex geformte WerkstÃƒÂ¼ckkanten (2022 24) wie sie bei ZahnrÃƒÂ¤dern zwischen der StirnflÃƒÂ¤che und der Zahnflanke entstehen. Die Vorrichtung hat einen Industrieroboter der eine rotierenden FrÃƒÂ¤skopf (1) entlang der WerkstÃƒÂ¼ckkante (20) fÃƒÂ¼hrt wobei der FrÃƒÂ¤skopf (1) derart gestaltet ist dass nur ÃƒÂ¤uÃƒÅ¸erst schwache Kanten (18) verbleiben auch wenn die FÃƒÂ¼hrung nicht prÃƒÂ¤zise erfolgt.
442148677 | A robot cleaner is disclosed. The robot cleaner includes: a cleaner body (10); a dust suction unit (14) and a dust collection unit mounted in the cleaner body (10); and a driving device (40) configured to move the cleaner body (10) wherein the driving device (40) comprises: a power generation unit (50) configured to generate power; a power transmission unit (80) configured to transmit the power generated by the power generation unit (50) to a wheel (100); and the wheel (100) rotated by the power transmitted from the power transmission unit (80) the wheel (100) comprises: a wheel member (102) connected to the power transmission unit (80); and a first member (114) and a second member (120) coupled to an outer circumference of the wheel member (102) such that the first member (114) and the second member (120) contact different floors and the first member (114) and the second member (120) are coupled to the single wheel member (102).
442148685 | A test robot may receive a test scenario for testing a fare management system. The test robot may program a fare card to store card information based on the test scenario. The test robot may provide an instruction to an actuator component to cause the actuator component to move the fare card within communicative proximity of a card reader device. The fare card when moved within communicative proximity of the card reader device may cause the card reader device to read the stored card information from the fare card and to provide updated card information based on the stored card information for storage by the fare card. The test robot may read the updated card information from the fare card. The test robot may provide test result information based on the updated card information to a test management device.
442188131 | The invention relates to a painting method for painting a component with a decorative layer in particular for painting a motor vehicle body component comprising the steps (BC ZTR DC PTR CC) of: - applying a paint layer to the component in particular a base coat layer - applying a decorative layer which has a limited surface area to the component in particular a decorative strip a graphic element a contrast surface or a pattern said decorative layer comprising a decorative region the surface area of which is limited on the component and - drying the component in order to reduce the content of volatile components the component being dried in a manner limited in terms of surface within a drying region which comprises at least part of the decorative region. The invention further relates to a corresponding painting facility. According to the invention the drying region is moved across the component surface for example by means of a multi-axle drying robot.
442237405 | Semi-closed control or fully closed control is selected as a control system for a joint using a motor (231) configured to drive a joint of a robot arm via a reduction gear an input-side encoder (235) and an output-side encoder (236) the semi-closed control being control in which an output of the input-side encoder (235) is used the fully closed control being control in which an output of the output-side encoder (236) is used. A test run is performed plural times in which the robot arm is caused to perform a specific operation while semi-closed control is being performed on the joint and semi- or fully closed control is selected using outputs of the output-side encoder (236) obtained in the test runs or in accordance with the content of a task that the robot arm is to be caused to perform.
442248731 | Methods and systems for synchronizing clocks used in underwater devices is described. All clocks have some drift due to frequency accuracy and this disclosure provides a method for periodically synchronizing clocks to an accurate master clock to remove long term drift. A synchronization device can use an accurate clock and hardware to transmit both a sound wave and light pulse at the same point in time. Remote slave clocks can detect the light first and later the sound allowing them to calculate the distance the pulse had to travel. The clocks can then synchronize their time to the master clock canceling out any drift. The synchronization device can be packaged in a waterproof housing and can be moved around on a periodic basis between the clock on an underwater robot or any other means.
442266193 | Methods for optimizing energy savings and reducing cycle time (154) for mutating an industrial robotic path when a collision is detected. A method includes initializing a plurality of clone paths (240) where a collision was detected wherein a clone path (240) is a clone of the initial path (166) and the initial path (166) comprises a source location (210) a plurality of intermediate locations (220) and a target location (230); for each clone path (240) determining a candidate path (172) to store in a population (164) determining an optimal breed (174) comprising the candidate path (172) with an optimal rating (170) wherein the optimal rating (170) is determined by the smallest breed rating (168) in the population (164) and returning the optimal breed (174).
442266199 | Methods for saving energy and reducing cycle time of a complex operation (158) by using optimal robotic joint configurations (310). A method includes receiving inputs including the complex operation (158) generating a plurality of joint configurations (310) of a simulated robot (210) for each one of a plurality of task locations (250) of the complex operation (158) calculating an edge rating (430) for each of a plurality of robotic movements (275) wherein a robotic movement (275) accounts for movement between joint configurations (310) of consecutive task locations (250) calculating a plurality of candidate ratings (170) for each of a plurality of candidate configuration paths (174) wherein a candidate rating (170) is a summation of edge ratings (430) of robotic movement edges (410) for a candidate configuration path (174) determining an optimal configuration path (440) based the candidate configuration path (174) with an optimal rating (172) wherein the optimal rating (172) is determined by the lowest candidate rating (170) and return the optimal configuration path (440).
442290958 | The invention relates to a capacitive sensor for identifying at a surface that an object is approaching wherein the capacitive sensor is of flexurally rigid and/or torsionally rigid design. The capacitive sensor preferably comprises a circuit carrier and/or a spacer element and/or a carrier. In this case the circuit carrier is of flexurally rigid and/or torsionally rigid design and/or the spacer element is of flexurally rigid and/or torsionally rigid design and/or the carrier is of flexurally rigid and/or torsionally rigid design. The circuit carrier is preferably in the form of a printed circuit board and serves to make electrical contact with the electrically conductive surfaces of the capacitive sensor. The spacer element is arranged between the electrically conductive surfaces and the circuit carrier. The carrier is designed to connect the capacitive sensor to a machine part in particular to a machine part of an industrial robot Ã¯â‚¬Â
442344322 | The present invention relates to a user friendly method for controlling a robot where the method comprises placing the robot at a given position P 0 in the surroundings and using a portion or point P of the robot (for instance the point to which a tool is attached during use of the robot) to define one or more geometrical features relative to the surroundings of the robot and establishing a relationship between the geometrical features and first coordinates of a robot-related coordinate system whereby the robot is subsequently instructed to carry out movements of specified portions of the robot relative to said surroundings by reference to said one or more geometrical features. By these means it becomes easy for users that are not experts in robot programming to program and use the robot. The geometrical features can according to the invention be stored in storage means and used subsequently also in other settings than the specific setting in which the programming took place.
442434481 | Methods for saving energy and reducing cycle time (270) by using optimal ordering of the industrial robotic path. A method includes receiving inputs including a complex operation (158) generating a plurality of task groups (300) of the complex operation (158) calculating a group edge rating (520) for each of a plurality of robotic movement edges (410) between each of the plurality of task groups (300) calculating a candidate rating (168) for each of a plurality of candidate paths (172) wherein the candidate rating (168) comprises a summation of the group edge ratings (520) for a candidate path (172) determining an optimal path (174) comprising the candidate path (172) with an optimal rating (170) wherein the optimal rating (170) is determined by the lowest candidate rating (168) and returning the optimal path (174).
442434646 | The transparency control method (100) for robotic devices where a master dynamics (91) controls a slave dynamics (81) to minimize interaction forces and/or lag comprising feedback controllers (202 203) and a feedforward controller (204) connected with the slave dynamics (81). The master (91) is configured to provide a master acceleration value (92) as input for the feedforward controller (204) and also to the feedback controller (203) and the slave (81) is configured to provide a slave acceleration value (82) as input for the feedback controller (203) wherein the two acceleration values are subtracted one from the other. The outputs of the slave dynamics (81) as well as of the master dynamics (91) are also connected with a state estimator module (201) providing an estimated interaction force value (51) as input for a force feedback controller (202).
442439273 | An autonomous mobile robot (100) includes a robot body (110) a drive system (120) a sensor system (500) and a controller (120). The drive system supports the robot body and maneuvers the robot over a floor surface (10). The sensor system includes an inertial measurement unit (510d) for measuring a pose of the robot and issues a sensor signal including data having information regarding a pose of the robot. A behavior system (210a) receives the sensor signal from the sensor system and executes a behavior (300). The behavior system executes an anti-stasis behavior (300a) in response to sensor signals indicating that the robot is constrained to evaluate a state of constraint. In addition the behavior system executes an anti-tilt behavior (310b) in response to sensor signals indicating that the robot is tilted with respect to a direction of gravity to evaluate a state of tilt.
442439605 | The present invention discloses a demodulation system for 3D-matrix multi-channel fiber optic sensing which comprises a wavelength swept optical source that generates an incident light. The demodulation system further comprises an optical frequency domain reflector and a balanced detector connected with the wavelength swept optical source through a fiber circulator. The optical frequency domain reflector comprises a first optical path and a second optical path with a frequency shifter arranged on one or both of the optical paths. The optical frequency domain reflector outputs the incident light to an optical switch module. The optical switch module selectively transmits the incident light to the sensor network as well as transmits the reflection light from the sensor network to the optical frequency domain reflector. The present invention employs existing optical devices to identify the location of the sensors by using an FFT transform thereby enabling the function of a multiplexing distributed sensor network. The present invention has a simple structure and a low cost and can enhance the spatial resolution by increasing the number of the frequency shifters. In addition the spacing between neighboring sensors in the present invention can reach the millimeter level which is particularly suitable for a micro-scale quasi-distributed sensing system.
442439782 | Systems and methods are disclosed for selecting and orienting a computing device mounted on a robotic stand for videoconferences. For example a method for operating a robotic stand supporting a computing device is disclosed which includes displaying by a display of a remote device a control interface depicting a physical location that includes a plurality of robotic stands with respective computing devices. The method further includes providing responsive to a user of the remote device interacting with the control interface a selection instruction selecting a region of the physical location for viewing with one of the plurality of robotic stands with respective computing devices and generating by the control interface a positioning instruction based on the selected region of the physical location the positioning instruction configured to orient the robotic stand including the computing device determined to be available to face the region of the physical location.
442439943 | Embodiments described herein relate generally to content analysis technologies and natural language processing (NLP). In particular devices systems and methods may implement a reverse sentence reconstruct (RSR) utility and a sentence vectorization technique (SVT) utility. A computer server may be configured to receive a feeling classification request with text data elements and in response generate a feeling classification response indicating feeling for the text data elements using the RSR utility and the SVT utility.
442441010 | A method (1100) of operating a robot (200 300) includes electronically receiving images (120) and augmenting the images by overlaying a representation of the robot (130) on the images. The robot representation includes user-selectable portions (132). The method includes electronically displaying the augmented images (121) and receiving an indication of a selection of at least one user-selectable portion of the robot representation. The method also includes electronically displaying an intent to command the selected at least one user-selectable portion of the robot representation receiving an input representative of a user interaction with at least one user-selectable portion and issuing a command to the robot based on the user interaction.
442441041 | An automation analytics system and method for building analytical models for an education application uses data- availability segments of students which are clustered into segment clusters to create the analytical models for the segment clusters using a machine learning process. The analytical models can be used to identify at least at least actionable insights.
442453777 | A neural network training method based on training data includes receiving training data including sequential data and selecting a reference hidden node from hidden nodes in a neural network. The method further includes training the neural network based on remaining hidden nodes obtained by excluding the reference hidden node from the hidden nodes and based on the training data the remaining hidden nodes being connected with hidden nodes in a different time interval and a connection between the reference hidden node and the hidden nodes in the different time interval being ignored.
442509649 | A method of detecting Moire artefacts in a digital image comprises calculating at least one parameter relating to at least one feature of the digital image. The at least one parameter is compared to at least one corresponding threshold wherein the at least one threshold is determined by a machine learning process based on a set of example images and reference parameters for the set of example images. It is determined whether the digital image contains Moire artefacts based on the results of the comparing.
442510096 | Nach einem erfindungsgemÃƒÂ¤ÃƒÅ¸en Verfahren wird zum Steuern eines Roboters in wenigstens einer Pose wahlweise in einem ersten Betriebsmodus (M1) oder einem hiervon verschiedenen zweiten Betriebsmodus (M2)
in dem ersten Betriebsmodus
ein Abstand (d) einer ZustandsgrÃƒÂ¶ÃƒÅ¸e ( x 2 ) des Roboters von einer ersten Grenze (G 1 G 2 ) ermittelt (S40) | und
eine Sicherheitsreaktion (STOP 1) ausgelÃƒÂ¶st (S60) wenn der Abstand eine erste Bedingung (d > 0) erfÃƒÂ¼llt | und
in dem zweiten Betriebsmodus
in dem der Roboter durch manuelles AufprÃƒÂ¤gen einer FÃƒÂ¼hrungskraft auf den Roboter bewegbar ist
der Abstand der ZustandsgrÃƒÂ¶ÃƒÅ¸e des Roboters von der ersten Grenze ermittelt (S70) | die Sicherheitsreaktion nicht deswegen ausgelÃƒÂ¶st weil der Abstand die erste Bedingung erfÃƒÂ¼llt | und
auf den Roboter motorisch eine Stellkraft (F) in AbhÃƒÂ¤ngigkeit von dem Abstand aufgeprÃƒÂ¤gt (S110) um bei unbehindertem Roboter den Abstand zu reduzieren wenn der Abstand die erste Bedingung erfÃƒÂ¼llt. ZusÃƒÂ¤tzlich oder alternativ wird zum Bewegen des Roboters durch manuelles AufprÃƒÂ¤gen einer FÃƒÂ¼hrungskraft auf den Roboter in einem Betriebsmodus (M2) ein Abstand (d) einer ZustandsgrÃƒÂ¶ÃƒÅ¸e ( x 1 ) des Roboters von wenigstens zwei voneinander verschiedenen vorgegebenen Referenzen ( y n y n+1 B) in einem Zustandsraum ({x i x j }) des Roboters ermittelt (S200) | der kleinste (d min ) der AbstÃƒÂ¤nde ermittelt (S210-S270) | und auf den Roboter motorisch eine Stellkraft ( f ) aufgeprÃƒÂ¤gt (S280) um bei unbehindertem Roboter den kleinsten der AbstÃƒÂ¤nde zu minimieren."
442540371 | A computer-implemented method computer program product and systems for event detection. The computer system for event detection includes an interface component configured to receive data entries from a social media data storage wherein the data entries have associated time values and location values. The received data entries are stored in a data storage component. A cluster creator of a clustering component can create a cluster with cluster data entries wherein the cluster data entries are received data entries having time values within a range of a time interval and having location values within a range of a location interval. A cluster evaluator can then determine a cluster value for the cluster by computing an event- specific cluster feature vector as input to a machine learning algorithm wherein the machine learning algorithm calculates the cluster value. If the cluster value exceeds an event detection threshold value an event is detected.
442565742 | A prosthetic device method for planning bone removal and a robotic system for implantation of a prosthetic device in bone are disclosed. The prosthetic device can include a body portion for attachment to a bone wherein the body portion includes an implantation surface configured to face the bone upon implantation and a constraint structure. The prosthetic device method and robotic system can be configured to cause the constraint structure and bone to interact so as to constrain the prosthetic device in the bone.
442565908 | The invention relates to a method for programming a robot in particular a robot comprising a robotic arm in which method a movement to be performed by the robot is set up preferably in a robot programme by means of a predefined motion template the motion template is selected from a database comprising a plurality of motion templates the motion template comprises one or more execution modules that can be parameterized and at least one learning module the one or more execution modules are used for planning and/or performing the robot movement or part of the robot movement the leaning module records one or more configurations of the robot during an initialization process in particular in the form of a teaching process and the learning module calculates parameters for the one or more execution modules on the basis of the recorded configurations preferably using an automatic learning process. Also disclosed is a corresponding system for programming a robot.
442570664 | A robotic work tool system comprising a charging station and a robotic work tool said robotic work tool comprising two charging connectors arranged on an upper side of the robotic work tool and said charging station comprising two charging connectors and a supporting structure arranged to carry said charging connectors and to extend over and above said robotic work tool as the robotic work tool enters the charging station for establishing electrical contact between the charging connectors of the robotic work tool and the charging connectors of the charging station from above wherein said supporting structure is arranged to allow the robotic work tool exit the charging station by driving through the charging station without reversing.
442570693 | An automated video editing system uses user inputs and metadata combined with machine learning technology to gradually improve editing techniques as more footage is edited. The system is designed to work primarily with a network of automated video recording systems that use cooperative tracking methods. The system is also designed to improve tracking algorithms used in cooperative tracking and to enable systems to begin using image recognition based tracking when the results of machine learning are utilized.
442775593 | The present application concerns the visual identification of materials or documents for tracking purpose. The invention proposes a method to automatically identify an object by the following steps :
- digitally acquiring a two-dimensional image through sampling on a uniformly spaced orthogonal grid of at least one color component of an area of interest of its surface illuminated by a non-coherent light which location resolution imaging angle and lighting angle are optimized for a given image matching metric
- comparing the acquired image to stored digital images of the same area such comparison including the steps of :
o preprocessing the image
o flattening the image
o applying a rotation compensation procedure
o applying a translation compensation procedure
o masking the areas of interest
o computing a metric according to a deterministic convergence behavior when the mean square error between the acquired and recorded image tends towards a constant such metric being dependent on the acquired and stored image resolutions and enabling the identification from the recorded images of a matching set of images for a given object image the metric and threshold having the property that the cardinality of said matching set converges towards singleton when the resolution increases.
442946196 | Nach einem erfindungsgemÃƒÂ¤ÃƒÅ¸en Verfahren zum Auslegen und/oder Betreiben eines Roboters (10) werden mehrere potentielle Kontakte (POI 1 - POI 8 ) bestimmt (S10) und fÃƒÂ¼r diese Kontakte jeweils eine kontaktspezifische GrÃƒÂ¶ÃƒÅ¸e (x 1 - x 8 ) ermittelt (S30) wobei die Kontakte verschiedenen Gruppen (C 1 - C 8 ) zugeordnet werden (S20) und fÃƒÂ¼r insbesondere ausgewÃƒÂ¤hlte Gruppen jeweils wenigstens eine gruppenspezifische GrÃƒÂ¶ÃƒÅ¸e (y 11 - y 33 ) auf Basis von kontaktspezifischen GrÃƒÂ¶ÃƒÅ¸en von dieser Gruppe zugeordneten Kontakte ermittelt wird (S40) und wobei die kontaktspezifischen GrÃƒÂ¶ÃƒÅ¸en und/oder die wenigstens eine gruppenspezifische GrÃƒÂ¶ÃƒÅ¸e in AbhÃƒÂ¤ngigkeit von einem potentiellen medizinischen Schaden eines Menschen ermittelt wird.
442949550 | The invention relates to the improvement of the assembly of a robot of humanoid nature comprising two elements and a joint having at least one degree of freedom in rotation connecting the two elements about an axis it being possible for the joint to be assembled and dismantled so as to attach and detach the two elements. According to the invention the robot further comprises: Ã‚Â· a casing (30) of circular section fixed to a first of the two elements and extending along an axis (35) substantially parallel to the axis of rotation of the joint Ã‚Â· a cable having two ends (36 37) of which a first (36) is connected to the first element and a second (37) is connected to the second element. The cable is partially wound up inside the casing (30) about the axis (35) of the casing (30) and extends out of the casing (30) as far as the second end (37) thereof. Between a configuration in which the two elements are detached and a configuration in which the two elements are attached elasticity of the cable allows same to wind up in the casing (30). The robot is assembled by first of all connecting the cable (30) at the two ends thereof then by mechanically assembling the joint.
442957447 | The current invention refers to a mobile robot aimed at the maintenance of the inner surfaces of large-sized pipes completing operations of cleaning painting and inspection. The robot is conceived as a modular-shaped one having a central body (1) with the role of chassis three modules (2) of movement placed at 120Ã‚Â° adjustable to the diameter of the pipe (3) and equipped with motorised wheels (20) and a rotation module (4) equipped with two extensible and positionable radial arms (5 6) one for tools and the other one for inspection.
443002610 | The present invention provides a device that can be transported by a moving animal or by a moving apparatus for real-time monitoring of odor detection in turbulent flows. The device comprises connecting means (200) for connecting a portion of biological material that is sensitive to a predetermined molecule to the device the portion of biological material producing a specific electrical signal in the presence of the at least one predetermined molecule. The device also comprises amplification means (205 220) for amplifying an electrical signal received from the connecting means and providing an amplified signal to computation means. The device further comprises computation means (250) for filtering an amplified signal received from the amplification means the filtering comprising a step of applying a temporal high-pass filter to the amplified signal received from the amplification means. One embodiment provides an insect antennae attached to an autonomous robot and used for electroantennographic detection. The robot is used for olfactive searches using a mapless search scheme in order to reproduce olfactive search strategies used by insects which have a limited space perception.
443003124 | A robot (10) includes: a base portion (11) to be installed on an installation surface; an arm portion (12) having a base end coupled to the base portion (11) the base end being rotatable around a rotation shaft (200) disposed approximately parallel to the installation surface; and a balancer (16) having one side rotatably coupled to the base portion (11) and another side rotatably coupled to the arm portion (12). The arm portion (12) includes a pair of arm constituting plates (121L 121R) each coupled to the rotation shaft (200) and facing each other and at least a part of the balancer (16) is arranged between the pair of arm constituting plates (121L 121R). In this robot the arm portion and peripheral members are less likely to interfere with each other.
443003150 | A robot (10 10A) includes: a base portion (11) to be installed on an installation surface; an arm portion (12) having a base end coupled to the base portion (11) the base end being rotatable around a rotation shaft (200) disposed approximately parallel to the installation surface; a balancer (16) having one side rotatably coupled to the base portion (11) and another side rotatably coupled to the arm portion (12); and a one-side coupling part (113a) positioned on a tip side of the arm portion (12) with respect to the rotation shaft (200) in the base portion (11) the one-side coupling part (113a) coupling the one side of the balancer (16). In this robot the arm portion (12) and peripheral members such as the balancer (16) are less likely to interfere with each other.
443003274 | The invention refers to a method for computer-aided analysis of medical images where a pair of medical images is analysed the pair including a first image (I1) which is a contrasted scan of a part in a human or animal body and a second image (12) which is a native scan of the same part of the human or animal body. In the method of the invention anatomic structures (AS1 AS2) are identified within both the first image (I1) and the second image (I2). By using those anatomic structures (AS1 AS2) centerlines of vessels in the first image (I1) are mapped to the second image (I2). Candidate calcified plaques (CCP) are extracted in the second image (12) and calcified plaques (CCP) out of the candidate calcified plaques (CCP) are identified by a machine learning classifier. The positional information of the centerlines (CL2) in the second image (12) is used for extracting the candidate calcified plaques (CCP) in the second image (12) and/or for identifying the calcified plaques (CCP) out of the candidate calcified plaques (CCP) by the machine learning classifier.
443095013 | In a method for programming a sensor network comprising a plurality of sensors a first allocation (Z1) of a first characteristic variable to a second characteristic variable is provided wherein the first characteristic variable represents a sensor identification and the second characteristic variable represents an installation site and/or a system function of each sensor. A second allocation (Z2) is provided of the second characteristic variable to a third characteristic variable which represents the predefined operating data of each sensor. Dependent on the first allocation (Z1) and the second allocation (Z2) a third allocation (Z3) is determined of the first characteristic variable to the third characteristic variable and dependent on the third allocation (Z3) a plurality of sensors is programmed with the respective third characteristic variable.
443095077 | The invention relates to a system and corresponding method for a dynamic assignment and operation of wireless sensor networks in an automated plant or process automation facility and in particular in automation technology and/or plant automation processes. The inventive system comprises a data processing device a data storage and communication interface for the dynamic assignment of wireless devices into one particular network out of a plurality of available networks wherein it is provided means based on a raw wireless KPIs (Key Performance Indicators). The KPIs gather and process ongoing wireless site survey data for given and/or predefined tasks without actually performing a 'classic/manual' (one-time) site survey.
443095597 | Die Erfindung betrifft eine Faserlegevorrichtung (1) zum Legen von Faserendlosmaterial (4) das von einem Faservorratsspeicher (3) zu einem im Raum bewegbaren Faserlegekopf (2) transportiert wird. Die Fasermaterialien werden dabei entlang der kinematischen Kette des Roboters gefÃƒÂ¼hrt wobei im Fasermaterial-Vorratsspeicher (3) ein Ausgleichssystem vorgesehen ist um LÃƒÂ¤ngenÃƒÂ¤nderungen beim Bewegen des Roboters auszugleichen.
443095707 | Die Erfindung bezieht sich auf ein Verfahren zur Bedienung eines Industrieroboters (12) mittels eines HandgerÃƒÂ¤tes (10) durch BerÃƒÂ¼hren eines virtuellen Bedienelementes (22.1 ... 22.n 24.1 ... 24.n) auf einem berÃƒÂ¼hrungsempfindlichen Display (20) wobei bei BerÃƒÂ¼hrung des virtuellen Bedienelementes eine dem Bedienelement zugeordnete Funktion ausgelÃƒÂ¶st wird. Dabei erfolgt eine AuslÃƒÂ¶sung der Funktion des virtuellen Bedienelementes (22.1 ... 22.n 24.1 ... 24.n) dann wenn die erste Koordinate des BerÃƒÂ¼hrungspunktes nach bleibendem Kontakt mit der OberflÃƒÂ¤che des berÃƒÂ¼hrungsempfindlichen Displays (20) einen vorgegebenen Koordinatenbereich durch eine manuelle Aktion der Bedienperson verlÃƒÂ¤sst.
443095717 | Bei einem FlurfÃƒÂ¶rderzeug zum Kommissionieren mit mindestens einer Lastaufnahmevorrichtung fÃƒÂ¼r einen TransportbehÃƒÂ¤lter (20) fÃƒÂ¼r Waren insbesondere eine Lastgabel sowie einem Fahrantrieb fÃƒÂ¼r das FlurfÃƒÂ¶rderzeug (1) und mit Sensormitteln (13) zur Erfassung der Umgebung ist ein Roboter-Manipulatorarm (9) mit einem Greifer (12) an dem FlurfÃƒÂ¶rderzeug (1) angeordnet der mit dem Greifer (12) den Bereich der Lastaufnahmevorrichtung sowie mindestens einen Bereich auÃƒÅ¸erhalb der GrundflÃƒÂ¤che des FlurfÃƒÂ¶rderzeugs (1) erreichen kann und durch eine Steuerung anhand der Daten der Sensormitteln (13) gesteuert werden kann.
443095727 | Disclosed is a method of controlling a robot cleaner. The control method includes acquiring an image of the robot cleaner and a surrounding area of the robot cleaner at a reference position the robot cleaner having two markers spaced apart from each other by a given distance extracting the two markers from the acquired image defining a horizontal plane of an actual space in which the two markers are located based on positions of the two markers displayed on the acquired image and an actual distance between the two markers acquiring position information of the robot cleaner relative to the reference position based on position information of the two markers in the horizontal plane and controlling travel of the robot cleaner based on the position information of the robot cleaner relative to the reference position.
443095895 | Systems and transmitter assemblies for exploring geophysical formations at great depths. In order to explore the formation transmitter assemblies with a size less than 500 nanometers are inserted into the formation. The transmitter assemblies include propulsion devices to propel through the formation analyzing fluids and conditions as each moves through the formation. The transmitter assemblies can communicate with a machine on the surface via a series of receivers and transmitters located in the wellbore. The machine on the surface is able to combine and analyze the data from the nanorobots to create a three dimensional map of the formation. The map shows the locations of pathways through the formation pockets of hydrocarbons within the formation and the boundaries of the formation.
443095909 | Systems methods and transmitter assemblies for exploring geophysical formations at great depths. In order to explore the formation transmitter assemblies with a size less than 500 nanometers are inserted into the formation. The transmitter assemblies propel through the formation analyzing fluids and conditions as each moves through the formation. The transmitter assemblies can communicate with a machine on the surface via a series of receivers and transmitters located in the wellbore. The machine on the surface is able to combine and analyze the data from the nanorobots to create a three dimensional map of the formation. The map shows the locations of pathways through the formation pockets of hydrocarbons within the formation and the boundaries of the formation.
443095913 | Systems methods and transmitter assemblies for exploring geophysical formations at great depths. In order to explore the formation transmitter assemblies with a size less than 500 nanometers are inserted into the formation. The transmitter assemblies include sensors and propel through the formation analyzing fluids and conditions as each moves through the formation. The transmitter assemblies can communicate with a machine on the surface via a series of receivers and transmitters located in the wellbore. The machine on the surface is able to combine and analyze the data from the nanorobots to create a three dimensional map of the formation. The map shows the locations of pathways through the formation pockets of hydrocarbons within the formation and the boundaries of the formation.
443095915 | Systems methods and transmitter assemblies for exploring geophysical formations at great depths. In order to explore the formation transmitter assemblies with a size less than 500 nanometers are inserted into the formation. The transmitter assemblies (128133) include power supplies or are charged at charging stations allowing the transmitter assemblies to propel through the formation analyzing fluids and conditions as each moves through the formation. The transmitter assemblies (128133) can communicate with a machine on the surface via a series of receivers (134) and transmitters (136) located in the wellbore (104). The machine (126) on the surface is able to combine and analyze the data from the nanorobots to create a three dimensional map of the formation. The map shows the locations of pathways through the formation pockets of hydrocarbons within the formation and the boundaries of the formation.
443100476 | The present invention relates to wireless network technologies and particularly to a chain-type wireless sensor network-oriented hybrid media access control (MAC) method. The present invention fully considers features of a chained or linear topology of a wireless sensor network applied in power transmission line monitoring and the like adopts different access policies at different periods of the network and proposes a method of time division access control Pipelined TDMA during busy periods and contention access control S-XMAC during idle periods. During busy periods a pipelined scheduling transmission method is used to avoid the problem of hidden terminals so as to improve transmission reliability and resource utilization. During idle periods different MAC parameters are set for cluster head members and ordinary cluster members so that the cluster head members can respond to requests in a more timely manner and meanwhile the ordinary cluster members save energy as much as possible thereby meeting requirements for network real-time quality of the application system while saving energy of the network.
443101042 | The present invention relates to a method and a system for manufacturing a board body (10) such as a skateboard from a blank (20) having an indefinite shape. The blank (20) with the indefinite shape is collected by a handling robot (50). The shape of the blank (20) is scanned in three dimensions by means of a vision system (47) and a virtual image of said blank (20) is stored in a memory and used to calculate a three dimensional cutting path for milling the blank (20) into said board body (10).
443122453 | A robot (10 100) according to an embodiment includes a lower arm (13) an upper arm (14) an actuator (35 36) and a brake (50). The upper arm (13) is supported by the lower arm (13) and includes a bottom portion (141) having a through hole (142) and an arm portion (140) extending from the bottom portion (141) avoiding the through hole (142). The actuator (35 36) includes an output shaft (361) and a rotor (362) coupled thereto. The brake (50) is installed on the end surface of the actuator (35 36) opposite to the side from which the output shaft (361) projects and acts on a part of the rotor (362) to brake the actuator (35 36). Virtual space (VS) is obtained by parallel displacement of a region corresponding to the through hole (142) in the extending direction of the arm portion (140). The actuator (35 36) is installed on the arm portion (140) on the side of the virtual space (VS) with the posture of the actuator being such that the virtual space (VS) and the brake (50) do not overlap each other.
443130026 | The present invention provides computerized analysis methods using machine learning models with nuclear neuroimaging data preferably the neuroimaging data of [123I]FP-CIT SPECT to differentiate PS. The inventors have developed a methodology to process this type of scan and have built models that are able to distinguish the different entities of parkinsonism. The examples of the invention present preliminary results for the multinomial approach (PD vs. PSP vs. MSA vs. CBD vs. VP vs. DIP vs. ET) and also give binary models which are particularly robust and of interest (PD vs.VP and PD vs. PSP). The information provided by the developed computational solution potentially supports clinical decision-making in nuclear medicine.
443146648 | The invention relates to a device for treating objects wherein a gap (36) is formed between two wall sections (32 34) of a treatment chamber (12). At least one respective component (40) of at least one first and one second working device (16.1 16.2) in particular painting robots (18.1 18.2) which can move along the gap (36) extends from an outer region (38) outside of the treatment chamber (12) through the gap (36) into the treatment chamber (12). A covering assembly (42) seals the gap (36) in the wall (30) of the treatment chamber (12) apart from a first through opening (44a) and a second through opening (44b) through which the component (40) of the first working device (16.1) or the component (40) of the second working device (16.2) extend and which follow a movement of the component (40) of the first working device (16.1) or the component (40) of the second working device (16.2) along the gap (36). A covering band (46) running on the gap (36) is secured to a first and to a second securing side (48 50) of the first working device (16.1) said first and second securing sides facing one another in the longitudinal direction of the gap (36). By means of a diverting device (52) the covering band (46) is directed from the first securing side (48) to the second securing side (50) of the first working device (16.1) and also from the first securing side (48) of the first working device (16.1) to the second working device (16.2) where it is lifted away from the gap (36) using a lifting device (60) and directed past the second working device (16.2).
443147418 | A charging device (1) of a robot cleaner is provided. The charging device (1) of a robot cleaner according to the embodiment includes at least one cover (400 500) forming an appearance of the charging device (1) a base (300) which is coupled with the cover (400 500) and includes a terminal unit (200) for charging the robot cleaner an induction signal generating unit (160) disposed at a side of the cover (400 500) or the base (300) to transmit a return induction signal to the robot cleaner and an induction signal guide member (140) disposed at a side of the induction signal generating unit (160) to enhance a docking performance of the robot cleaner by improving linearity of the induction signal. The charging device (1) according to the embodiment can guide the path for the return of the robot cleaner and recharge the robot cleaner stably.
443147430 | A wireless charging platform for a wireless sensor network is disclosed which includes a radio frequency energy distributor and data aggregator (REDDA) system configured to aggregate data from sensor nodes and wirelessly transmit power to the sensor nodes using a beamformed RF signal. The REDDA system can set a radiation pattern for the beamformed RF signal that maximizes RF energy transfer to the sensor nodes based on an environment associated with the sensor nodes. In various embodiments the REDDA system can include an Internet of Things (IoT) interface connected to an loT network and the REDDA system can use information gleaned from the loT network to set the radiation pattern.
443172950 | An articulated device (1) for robotic systems which comprises: Ã¢â‚¬â€œ a first rigid body (3) which is configured to rotate about a first rotation axis (5) with respect to a rigid base body (7) Ã¢â‚¬â€œ a second rigid body (9) which is configured to rotate about a second rotation axis (11) with respect to the first rigid body (3) Ã¢â‚¬â€œ a third rigid body (13) which is configured to rotate about a third rotation axis (15) with respect to the second rigid body (9). The first rotation axis (5) the second rotation axis (11) and the third rotation axis (15) coincide in at least one point (P) which defines the center of rotation of the articulated device (1).
443268780 | Method for grouping individual products 1 into product groups 2 and for feeding said product groups 2 to handling means 3 in particular handling means suitable for feeding said product groups to a packaging machine 30 for instance of the 'flow pack' type or a caser packer or the like comprising the following operating steps:
- feeding by means of at least one first conveyor 4 a plurality of products 1 randomly spread on said first conveyor
- handling said product groups 2 by means of a second conveyor 5 comprising a linear motor including a stator 7 and a plurality of transport units 8 movable independently of each other along the stator and comprising each at least one positioning element 12 suitable for supporting said product groups 2
- drawing by means of a plurality of loading devices (robots) 6 at least one individual product at a time from the first conveyor 4 and depositing it in said positioning elements 12
- wherein said positioning elements 12 comprise each a plurality of preset deposit positions (S1-S4) where said loading devices deposit said individual products 1
- wherein to every loading device 6 a predetermined maximum number of deposits of a product that said device is authorized to perform for every positioning element that is located in a loading area of said device is assigned
- wherein for every deposit performed by the loading devices the deposit position (S1-S4) of the positioning element where said deposit has been made is stored
- wherein the positions of said transport units 8 during their handling at least along a portion 7A of the stator are identified and stored
- wherein said positioning elements 2 are handled and loaded in such a way that in a final stacking area of said second conveyor 5 a plurality of loaded positioning elements are permanently provided suitable for feeding a packaging machine 30 in particular a machine of the stream pack type in continuous manner."
443270050 | Embodiments of the present disclosure relate to a method and apparatus for optimizing performance of a robotic cell. The robotic cell comprises at least one workstation and at least one robot. The method may comprise determining a factor and a corresponding workstation sensitive to the performance of the robotic cell by performing a sensitivity analysis on an initial cell layout for the robotic cell; and performing a performance optimization process on the corresponding workstation based on the determined factor to obtain an improved cell layout for the robotic cell. With embodiments of the present disclosure it is possible to perform performance optimization of the robotic cell on the sensitive workstation regarding to the sensitive factor and thus it may efficiently determine an improved cell layout which may achieve performance improvement.
443270192 | A climbing robot vehicle comprises a vehicle (2) and the front and rear ends of the vehicle body are provided with wheels (3). The end of the vehicle body facing towards the wall is fixedly connected to a sucking mechanism. The sucking mechanism comprises a body the body being a hollow cylinder (4). A cover plate (5) is provided above the hollow cylinder. The upper end face of the cover plate is fixedly connected with the vehicle body and the lower end face of the cover plate is fixedly connected with the outer edge of the upper end face of the hollow cylinder by means of the first blocks (43) spaced from each other. The inner wall of the hollow cylinder is provided with tangential nozzles (41). The space between the first blocks (43) forms a first exhaust duct (44) between the outer edge of the upper end face of the hollow cylinder and the lower end face of the cover. A gap is formed between the lower end face of the hollow cylinder and the wall and the gap forms a second exhaust duct (42) between the outer edge of the lower end face of the hollow cylinder and the wall. The climbing robot vehicle can be sucked on various kinds of walls and has a strong sucking ability and a wide application range.
443270229 | A robotic work tool system (200) comprising a robotic work tool (100) comprising a collision detection sensor (190) said collision detection sensor (190) comprising a first sensor element (191) and a plurality of second sensor elements (192) wherein said first sensor element (191) is movably arranged with respect to said plurality of second sensor elements (192) wherein said robotic work tool (100) is configured to detect that said first sensor element (191) is proximate a peripheral second sensor element (192) and in response thereto determine that a collision has been detected and detect that said first sensor element (191) is not proximate any peripheral second sensor element (192) and in response thereto determine that a lift has been detected.
443270266 | A robotic work tool system (200) comprising a signal generator (240) a boundary wire (250) and a robotic work tool (100) said boundary wire being adapted to demark a work area (205) said signal generator (240) being arranged to transmit a control signal (255) through said boundary wire (250) and said robotic work tool (100) comprising at least one sensor (170) for detecting said control signal (255) being transmitted through the boundary wire (250). The robotic work tool system (200) is characterized in that said pulse signal (255) comprises at least one first pulse train (256) being transmitted at a first amplitude (C1) and at least one second pulse train (257) being transmitted at a second amplitude (C2) wherein said first amplitude (C1) and second amplitude (C2) being arranged so that said first amplitude (C1) is greater than said amplitude level (C2) and a sum of the amplitudes (C1 C2) for all pulse trains (256 257) over time falls below a threshold value.
443270654 | A robotic work tool system 200 comprising a robotic work tool 100 said robotic work tool 100 comprising a tool holder 160 e.g. in form of a disc polygon or comprising a plurality of arms adapted to hold at least one tool 162 and adapted to be arranged in the robotic work tool 100 the tool holder 160 comprising at least one tool attachment means 164 and at least one spring attachment means 160a 160b 160c wherein each tool attachment means 164 is positioned outside a respective spring attachment means 160a 160b 160c on a radius of the tool holder 160. The tool holder 160 is disc-shaped polygon-shaped or comprises at least one rotating arm and is equipped with two independent attachment means for each tool 162. By providing the tool holder with spring attachment means plate springs could be attached to the tool holder as a further attachment means for the tools which enables quick shifting of tools. To be published with figure 3.
443304201 | The invention relates to a robot (1) comprising at least two arm elements (4 6) which are connected by a joint in a pivotal manner about an axis (9) at least one first of the arm elements (4) having multiple proximity sensors (12) and comprising a control unit (16) which is connected to the proximity sensors (12) and is designed to at least delay a movement of the arm elements (4 6) if an output signal of at least one of the proximity sensors (12) indicates a foreign body in the detection region (14) of the sensor. The control unit (16) is connected to another sensor (15) for detecting the position of the arm elements (4 6) relative to each other and is designed to estimate whether the second arm element (4) is located in the detection region of one of the proximity sensors (12) using the detected position.
443305814 | To convey an object container so as to prevent the content thereof from being diffused there is provided an information controlling apparatus which controls a robot conveying the object container and comprises: a 3D shape measuring unit configured to measure the 3D shape of the object container; a state measuring unit configured to measure the state of the content of the object container; a conveying method determining unit configured to determine the conveying method for the object container by the robot based on the 3D shape measured by the 3D shape measuring unit and the state measured by the state measuring unit; and an action planning unit configured to control the action of the robot based on the conveying method determined by the conveying method determining unit.
443416006 | A system can include at least one robot configured to autonomously navigate from a first location to a destination zone the at least one robot having a generally cylindrical shape and including a storage container for storing at least one item for delivery at least one image based depth sensor mounted proximate a top end of the robot and a controller configured to navigate to the destination zone and to authenticate a delivery target for the item.
443416073 | In at least some aspects the present concepts include a method of enabling rehabilitation of bodily control of a user comprising the acts of: integrating the user within a multi-module robotic system the multi-module robotic system comprising modules of a flexible exosuit a support module a mobile base or a combination thereof applying one or more forces cues or a combination thereof on the user based on one or more subtask-specific functions of the modules to cause a developing of one or more subtasks of the bodily control and managing control of one or more remaining subtasks of the bodily control by the modules in place of at least in part the user while applying the one or more forces cues or a combination thereof.
443416090 | Complete nucleic acid library preparation devices are provided. Aspects of the devices include: a thermal chip module comprising multiple nodes; one or more plate locations; a robotically controlled liquid handler configured to transfer liquid between the one or more plate locations and the thermal chip module; and a bulk reagent dispenser configured to access each node of the thermal chip module.
443417312 | Generating loosely coupled parts by forming couplings between partial nodes in a hierarchical neural network in accordance with a check matrix of an error correcting code.
443417363 | System including methods and apparatus for identifying and picking spectrally distinct colonies. In an exemplary method a filter may be received in an optical path extending from a light source to a grayscale image detector. The filter may be configured to increase an intensity difference between a first type of colony and a spectrally distinct second type of colony. Colonies including both types may be received in the optical path. An image of the colonies may be obtained with the grayscale image detector. At least one of the types of colony may be identified in the image. One or more colonies of the at least one type may be picked robotically.
443417390 | The present invention relates to a system and method of selling goods or services or collecting recycle refuse using mechanized mobile merchantry comprising positioning by self-propelling at least one of a mechanized mobile merchantry within a geographical boundary allowing interaction with consumers and effectuating selling of goods or services or collection of recycle refuse with consumers. Other exemplary embodiments can include signaling a mechanized mobile merchantry with a consumer's mobile device to direct the merchantry to self-propel to the consumer's location and utilizing usage logs and algorithms to optimize functionality of a fleet of merchantry and reposition the merchantry as necessary within a geographical boundary to increase sales and consumer convenience. The present invention also relates to a waste collection system with option to deliver new food and beverage items includes a customer service robot comprising a slave computer and one or more waste receptacles to collect waste material. The customer service robot includes at least one robotic arm having at least three degrees of motion to facilitate collection from e.g. tables and the like. The customer service robot is also capable of interfacing with a recycling unit and a master computer to control disposal of the collected waste.
443435722 | An autonomous floor cleaning robot includes a robot body defining a forward drive direction a controller supported by the robot body a drive supporting the robot body and configured to maneuver the robot across a surface in response to commands from the controller a pad holder disposed on an underside of the robot body and configured to retain a removable cleaning pad during operation of the cleaning robot; and a pad sensor arranged to sense a feature of a cleaning pad held by the pad holder and generate a corresponding signal. The controller is responsive to the signal generated by the pad sensor and configured to control the robot according to a cleaning mode selected from a set of multiple robot cleaning modes as a function of the signal generated by the pad sensor.
443462636 | Die Erfindung betrifft ein Verfahren zum Programmieren eines Industrieroboters (1) aufweisend die Schritte des AuswÃƒÂ¤hlens eines Programmbefehls dessen zugeordneter Steifigkeitsparameter im Programmiermodus ÃƒÂ¼berprÃƒÂ¼ft geÃƒÂ¤ndert und/oder gespeichert werden soll; des Bewegens des Manipulatorarms (2) in eine PrÃƒÂ¼f-Pose in welcher der Industrieroboter zum manuellen BerÃƒÂ¼hren und/oder Bewegen des Manipulatorarms (2) eingerichtet und/oder angeordnet ist; und des automatischen Ansteuerns des Manipulatorarms (2) durch die Steuervorrichtung (3) derart dass der Manipulatorarm (2) in der PrÃƒÂ¼f-Pose die dem zugeordneten Steifigkeitsparameter des ausgewÃƒÂ¤hlten Programmbefehls entsprechende Steifigkeit aufweist. Die Erfindung betrifft auÃƒÅ¸erdem einen Industrieroboter (1) aufweisend eine Steuervorrichtung (3) die ausgebildet und/oder eingerichtet ist ein solches Verfahren durchzufÃƒÂ¼hren.
443463398 | The subject of the invention is a method and a computer program for assessing the condition of rotating machinery connected to an electric motor where the motor (MM) and the rotating machine (RM) comprise a drive train electrically powered from a three phase motor and said motor is connected with a computing device. The invention is characterized in that is comprises the step of classifying the condition of rotating machine (RM) connected to the electric motor (MM) of a drive train with unknown condition by analyzing all the extracted representative features obtained from the electric signals acquired from the electric motor (MM) of said drive train by using a trained neural network whose training was conducted by analyzing the extracted features from N different drive trains of N conditions where said trained neural network data is stored in unit (3.5) of the computing device (CD CD') and next generating an output vector (Z=[Z1... ZN]) wherein the vector (Z) has N elements and if the output vector (Z) has only one element having value equal to 1 and the rest of elements values are equal to 0 determining the index (i) of the element with the value equal to 1 which index (i) indicates that the condition of the drive train under analysis is equal to the ith Condition of the N available known drive train conditions.
443468910 | The invention relates to a positioning device for a robot (10) comprising an end effector (13) in particular a surgical end effector which has a base (1) and a flange (7) to which the robot can be secured wherein the flange is connected to the base by means of a kinematic system which has at least two joints (24 6). The flange can be adjusted from a first position relative to the base in particular at least substantially on a circular path or straight line to a second position relative to the base by means of the kinematic system said second position being spaced from the first position. The invention is characterized by an orientation means (100 101; 102) for reorienting the flange from a first orientation in the first position into a second orientation which is rotated about a reference axis by at least 75Ã‚Â° in particular relative to the first orientation in the second position as a result of an adjustment from the first position to the second position.
443468912 | The present invention relates to a carrier system for a manipulator in particular a robot (10) comprising a carrier (9) and a flange (7) for fastening the manipulator characterized by an air chamber assembly which is arranged on the carrier and has at least one pressure chamber (41A 41B; 41) which is clad with a pressure apron (40A 40B; 40) and can be connected to a compressed-air supply (5051 52; 55 56).
443469583 | A system includes digital servo modules and building blocks that are assemblable in several permutations to construct robotic figures. A central controller communicates with the modules via communication channels each subdivided into subchannels. The system utilizes a discovery process wherein the central controller periodically transmits a discovery signal in each sub-channel until a newly attached module transmits a reply to the discovery signal. The central controller transmits position commands to the recognized servo modules and receives position feedback from the recognized modules. The system enables someone to easily program a robotic figure via: a learned motion mode wherein joints are manipulated and the central controller records a trajectory for each servo module; a user motion capture mode wherein user motions are captured via camera to generate servo trajectories; and an animation builder mode wherein a virtual representation of the robotic figure can be manipulated on screen to generate servo trajectories.
443505372 | The invention proposes a convolutional neural network (100) comprising a plurality of artificial neurons arranged in one or several convolution layers each convolution layer comprising one or more output matrices (14) each output matrix comprising a set of output neurons each output matrix being connected to an input matrix comprising a set of input neurons by artificial synapses associated with a convolution matrix. The convolution matrix comprises the weight coefficients associated with the output neurons of the output matrix the output value of each output neuron being determined from the input neurons of the input matrix to which the output neuron is connected and the weight coefficients of the convolution matrix associated with the output matrix. Each synapse is constituted by a set of memristive devices comprising at least one memristive device each set of memristive devices storing a weight coefficient of the convolution matrix. In response to a change in the output value of an input neuron of an input matrix the neural network is capable of dynamically associating each set of memristive devices storing a coefficient of the convolution matrix with an output neuron connected to the input neuron. The neural network further comprises an accumulator (140 121) for each output neuron the accumulator being configured to accumulate the values of the weight coefficients stored in the sets of memristive devices dynamically associated with the output neuron the output value of the output neuron being determined from the value accumulated in the accumulator.
443507506 | In a method for programming a sensor network comprising a plurality of sensors a first allocation (Z1) of a first characteristic variable to a second characteristic variable is provided wherein the first characteristic variable represents a sensor identification and the second characteristic variable represents an installation site and/or a system function of each sensor. A second allocation (Z2) is provided of the second characteristic variable to a third characteristic variable which represents the predefined operating data of each sensor. Dependent on the first allocation (Z1) and the second allocation (Z2) a third allocation (Z3) is determined of the first characteristic variable to the third characteristic variable and dependent on the third allocation (Z3) a plurality of sensors is programmed with the respective third characteristic variable.
443551340 | For a feeder exchanging device capable of exchanging feeder 40 provided with fixed blade 61 and movable blade 62 for cutting top film TF that is peeled from bottom tape BT as components are supplied to a component mounter provided are robot hand 80 that includes pair of arms 84 on which claws capable of clamping feeder 40 are formed and sliders that move robot hand 80 in the X-axis Y-axis and Z-axis directions with an actuator (rod actuator 90) for driving movable blade 62 provided on robot hand 80.
443551546 | The invention relates to a high-speed sticking unit for container lids applicable to a polar robot (2) for spraying liquid adhesive or other fluids along a pre-defined edge comprising a central rotary element (3) for supplying fluid and an outer rotary element (4) for supplying a signal which are connected to a main rotary shaft (5) and to the control means (8) of the robot. There is also a lower rotary block (9) with the outflow (10) of the fluid and electrical signal towards the product applicator pistols which are set with means for adjusting the turn radius thereof and the incline thereof. The invention also relates to a configurable cleaning station (15) which is arranged in the vicinity of the applicator pistons (13).
443552596 | A robotic milking system suitable for use with conventional milking clusters. Clusters are withdrawn to a generally known position upon release from a cow with the cups hanging down below the bowl. The cups are then located in a confined region from where they are picked up by a robotic arm and attached to teats of a cow. The arrangement allows a single robotic arm to service multiple bales of a rotary milking parlour.
443553110 | The present disclosure is related to a method and apparatus for providing recommendation for a medical surgical procedure including acquiring using circuitry a plurality of multispectral images representing a portion of an anatomy of a patient performing image processing on each of the plurality of multispectral images to form a plurality of value maps each value map identifying aspects of the portion of the anatomy by assigned values combining the plurality of value maps into a single recommendation map determining optimal points for performing the medical surgical procedure based on the single recommendation map and displaying the optimal points for the medical surgical procedure by overlaying the optimal points on an original image of the portion of the anatomy or sending the optimal points to a robot to perform the medical surgical procedure.
443638774 | A system and method for automated manufacture of prosthesis shells using removably mountable mandrel is described. The mandrels are mounted onto cassettes 110 which are then moved through various dipping devolatilization and curing steps by a robot 120 improving the uniformity of the shells and reducing cost of manufacture. The cassettes may include a motor 50 to rotatably drive spindles upon which the mandrels are mounted on the cassette. The motor may be driven by a battery housed within the cassette to provide for untethered use of the cassette.
443652122 | Embodiments of the present disclosure are directed to the technical features relating to the ability of being able to create complex robotic humanoid movements actions and interactions with tools and the instrumented environment by automatically building movements for the humanoid; actions and behaviors of the humanoid based on a set of computer- encoded robotic movement and action primitives. The primitives are defined by motions/actions of articulated degrees of freedom that range in complexity from simple to complex and which can be combined in any form in serial/parallel fashion. These motion-primitives are termed to be minimanipulations and each has a clear time-indexed command input-structure and output behavior/performance profile that is intended to achieve a certain function. Minimanipulations comprise a new way of creating a general programmable-by-example platform for humanoid robots. One or more minimanipulation electronic libraries provide a large suite of higher-level sensing-and-execution sequences that are common building blocks for complex tasks such as cooking taking care of the infirm or other tasks performed by the next generation of humanoid robots.
443652316 | A surgical robotic system comprises a surgical arm (080) comprising a movable arm part (082) for mounting of a surgical instrument (119) the movable arm part having at least one degree-of-freedom to enable longitudinal movement (109) of the surgical instrument towards a surgical target (123). A human machine interface (020) is provided for receiving positioning commands (022) from a human operator for controlling the longitudinal movement of the surgical instrument and an actuator (060) is configured and arranged for actuating the movable arm part to effect the longitudinal movement of the surgical instrument. The actuator is controlled by a processor in accordance with the positioning commands and a virtual bound (132-135). The virtual bound establishes a transition in the control of the longitudinal movement of the surgical instrument in a direction towards the surgical target. The virtual bound is determined during use of the surgical robotic system based on the positioning commands.
443658200 | A robot (1) with a controller (40) that may fit or place an object (W) or a fitting member (W) in a receiving section (Q) of a fitting rack (100). The robot gripper (22) holds a fitting member (W) and approaches the receiving section (Q) until they contact each other while the force sensor (P) detects the contact force (F). The robot controller (40) moves the fitting member (W) in all directions until it alligns to a fitting direction (D) while monitoring the contact force (F) and places the fitting member (W) in the receiving section (Q).
443704880 | A method for retrieving at least one search image matching a query image commences by first extracting a set of search images (800). The query image is encoded into a query image feature vector and the search images are encoded into search image feature vectors using an optimized encoding process that makes use of learned encoding parameters (802). The Euclidean distances between the query image feature vector and the search image feature vectors are then computed (804). The search images are ranked based on the computed distances (806); and at least one highest-ranked search image is retrieved (808).
443803918 | The invention concerns a method device and computer program product for evaluating a static brake torque of a brake (20) for a robot joint as well as to a robot arrangement comprising such a device. The brake torque evaluating device (32) comprises a torque evaluating unit (36) configured to disable any integrating activity of the robot controller activate the brake (20) obtain at least one brake test position of the joint provide after brake activation the robot controller with a position command (pr) for ordering movement of the joint to a target position obtain a joint position measurement (p) after the provision of the position command and determine if a static brake torque (Tbrake) of the brake fulfils or fails a static brake torque requirement using the position command (pr) and the joint position measurement.
443804423 | A teaching system (10) includes: a teaching-data generating unit (111e) configured to generate teaching data of a robot (30) having a joint in a virtual environment including a work tool (35) the robot (30) and a workpiece (W) to which a plurality of working points (WP) is preliminarily set the teaching data causing the robot (30) to move one of the work tool (35) and the workpiece (W) passing through approach points (A) corresponding to the respective working points (WP) to cause the work tool (35) to relatively reach and separate from the working points (WP); a determining unit (111f) configured to determine whether a virtual line (H) interferes with another of the workpiece (W) and the work tool (35) the virtual line (H) connecting the approach points (A) of the consecutively worked working points (WP) together; and a teaching-data updating unit (111g) capable of changing a position of the approach point (A) on the virtual line (H).
443804551 | A surgical stapling device that comprises an end effector that is configured to receive various control motions from a robotic system.
443835253 | The invention relates to a device (1) for separating small loose objects (3) including: a plate (15) for receiving loose objects (3) the plate (15) including a peripheral retaining edge (17) and a receiving surface (19) which is higher at the edge than toward the centre (21) of the plate (15) the receiving surface (19) of the plate (15) being sloped from the peripheral edge (17) toward the centre (21) of the plate (15) and having a structure (23) for orienting the objects a motor (29) for on the one hand rotatably driving the plate (15) such as to move the objects (3) toward the peripheral edge (17) by means of centrifugal force and for on the other hand vibrating the plate and a robotised unit (31) for gripping the objects (3).
443857069 | Device (100) for achieving a temporary connection between two objects (101102) which are movable relative to each other comprising Ã¢â‚¬Â¢ respective connecting means (114154) being brought together in order to jointly establish said connection Ã¢â‚¬Â¢ a movable robot (110) arranged to continuously displace the first connecting means relative to the first object Ã¢â‚¬Â¢ a control means (120) arranged to control the movements of the robot relative to the first object as well as Ã¢â‚¬Â¢ a sensor means (130) arranged to continuously read a relative position between the first connecting means and the second connecting means while the said objects move relative to each other. The invention is characterised in that the control means is arranged to while the objects move relative to each other continuously control the robot so that the first connecting means is displaced relative to the first object and up to the second connecting means and there connects to the second connecting means. The invention also relates to a method.
443857322 | Described is a disease prediction system using open source data. The system includes a preprocessing module a learning module and a prediction module. The preprocessing module receives a dataset of N trend results related to a disease event and generates an enhanced filter signal (EFS) curve related to the disease event. The learning module receives the EFS curve and generates a predicted number of cases of the disease e vent and using a plurality of machine learning methods generates a plurality of predictions that the disease event will happen within a future time period. The prediction module determines precision and recall for each of the plurality of predictions and based on the precision and recall provides a likelihood that the disease event will occur.
443857513 | Robotic and/or surgical devices systems and methods include kinematic linkage structures and associated control systems configured to facilitate preparation of the system for use. One or more kinematic linkage sub-systems may include joints that are actively driven passive or a mix of both and may employ a set-up mode in which one or more of the joints are actively driven in response to manual articulation of one or more other joints of the kinematic chain. In an exemplary embodiment the actively driven joints will move a platform structure that supports multiple manipulators in response to movement of one of the manipulators facilitating and expediting the arrangement of the overall system by moving those multiple manipulators as a unit into alignment with the workspace. Manual independent positioning of the manipulator can be provided through passive set-up joint systems supporting the manipulators relative to the platform.
443858204 | Described herein are multi-well separation devices configured to allow a composition comprising a target agent to be separated into multiple wells subdivided recombined into a single well and/or re-separated into the same or a different configuration of wells. Also described herein are reagent loading devices configured to simultaneously deliver one or more test agents to a plurality of volumes without having to individually deliver the test agents. Together these devices allow high throughput parallel processes without repetitive pipetting or liquid handling robotics though they may also be used separately. Also described herein are kits and systems for chemical or biological assays as well as methods for using the multi-well separation devices and reagent loading devices described herein.
443858244 | A hybrid welder includes a main body a robot arm provided to be rotatable with respect to the main body a spot welding gun provided to an end portion of the robot arm so as to carry out spot welding at a joining area of the subject being welded an arc-welding torch provided to the end portion of the robot arm so as to carry out arc-welding at the joining area of the spot-welded subject being welding and a fixing part for firmly fixing the main body. Since the present invention can carry out differently from a conventional technique two kinds of welding at one position without moving parts when carrying out the spot welding and the carbon dioxide arc-welding for two or more members labor costs can be reduced and productivity can be maximized and each welding facility can be individually separated thereby facilitating maintenance.
443879156 | The invention regards a method and a feedback system for the assessment of motions of a versatile system that use a wireless sensor network attached to the versatile system. The method comprises a training phase and a feedback phase. In the training phase a defined motion is conducted by the versatile system whereby sensor data are gathered by the sensor nodes (3132 33). After segmentation (202) of the sensor data into separate segments and the extracting (203) of features a symbol is assigned to each of the motion fragments. A symbol sequence is formed which represents the complete motion conducted by the versatile system at a sensor node. After repeating at least once the conducting step and/or the analysing step a reference symbol sequence (207) is formed at each sensor node (3132 33). In the feedback phase the defined motion is conducted again and the collected sensor data are analyzed in a similar manner as in the training phase wherein at each sensor node at least one motion fragment of the present motion is assessed (404) at least by comparing the symbol assigned to the motion fragment with a to be expected symbol of the reference symbol sequence. A feedback (405409 410) is provided to the versatile system depending on the result of the assessment. The feedback refers to a motion fragment and may be provided while the motion is still carried out.
443879174 | The subject of the invention is a zone of interactive presentation of an object comprising a user interface (1) a processing unit and a robotic arm (3). A user chooses a command by way of the user interface (1). The latter will transmit the chosen command to the processing unit. Said processing unit will match the chosen command with a predetermined sequence stored in its storage memory. The processing unit will then cause a robotic arm (3) to execute said sequence. Said robotic arm (3) will execute said sequence which will have the consequence of launching a demonstration on the exhibited object.
443884645 | A robot system (10) includes a fixed camera (3) that obtains first measurement data by detecting a plurality of features positioned within a detection range the detection range including at least part of a range in which a robot arm (1) is movable a hand camera (7) movable with the robot arm and a control apparatus (4) that controls the robot arm. A calibration function that relates a value obtained as part of the first measurement data to a command value provided to the robot arm at each of a plurality of positions and orientations at which the hand camera obtains second measurement data by detecting each mark.
444041453 | There are provided a method of synthesizing axial power distributions of a nuclear reactor core using a neural network circuit and an in-core protection system (ICOPS) using the same in which using the neural network circuit including an input layer an output layer and at least one hidden layer each layer being configured with at least one node each node of one layer being connected to nodes of the other layers node-to-node connections being made with connection weights varied based on a learning result optimum connection weights between the respective nodes constituting the neural network circuit are determined through learning based on various core design data applied to the design of a nuclear reactor core of a nuclear power plant and axial power distributions of the nuclear reactor core are synthesized based on ex-core flux detector signals measured by ex-core neutron flux detectors during operation of a nuclear reactor so that the initial time required to perform a start-up test of the nuclear reactor can be reduced since basic data for synthesizing axial power distributions need not be separately measured in the start-up test of the nuclear reactor contrary to a conventional ICOPS thereby improving the economic efficiency of the nuclear power plant and so that overall nuclear reactor core design data can be used rather than actual measurement data in the start-up test (i.e. at the beginning of a period of nuclear fuel) thereby more accurately replicating axial power distributions of the nuclear reactor core throughout the overall period of the nuclear fuel.
444130792 | A robot cleaner 100 including a driving unit 110 configured to move the robot cleaner 100; a charging unit 130 disposed on an upper surface of the robot cleaner 100 and configured to wirelessly charge a mobile terminal 200; and a control unit 150 configured to control the driving unit 110 to move the robot cleaner 100 to a position of the mobile terminal 200 corresponding to a sensed preset signal control the robot cleaner 100 to execute a wireless charging of the mobile terminal 200 placed on the charging unit 130 according to a charging command and output a feedback signal when the wireless charging of the mobile terminal 200 is completed.
444130925 | An automatic tool changer (ATC) serves as an ATC for automatically changing a tool attached to a lower tool rest of a machine tool. The ATC includes a robot arm (31) and a movement mechanism unit (21) moving the robot arm (31) between inside and outside of a machining area. The robot arm (31) has a base unit (32) coupled to the movement mechanism unit (21) an arm unit (33) pivotably coupled to the base unit (32) and a gripping unit provided in the arm unit (33) and detachably gripping the tool. The arm unit (33) is formed to extend in an arm shape from the base unit (32) toward the gripping unit and swings on a pivot axis (211) as a fulcrum relative to the base unit (32). By such a configuration an ATC implementing an automatic change of a tool by a simple and compact mechanism and a machine tool including such an ATC are provided.
444225217 | The invention relates to a cutting blade (110500600 700) for a robotic mower (100). The cutting blade includes a first end section (302) and a second end section (304) and two lateral sections (306308502602604702 704) extending between the first and second end sections. Further at least one of the two lateral sections includes at least one cutting portion (310A 310B612 712A 712B) configured to cut vegetation and at least one protective portion (312A 312B614 714A 714B) configured to protect the at least one cutting portion.
444225245 | Environmental characteristics of habitable environments (e.g. hotel or motel rooms spas resorts cruise boat cabins offices hospitals and/or homes apartments or residences) are controlled to eliminate reduce or ameliorate adverse or harmful aspects and introduce increase or enhance beneficial aspects in order to improve a 'wellness' or sense of 'wellbeing' provided via the environments. Control of intensity and wavelength distribution of passive and active Illumination addresses various issues symptoms or syndromes for instance to maintain a circadian rhythm or cycle adjust for 'jet lag' or season affective disorder etc.. Air quality and attributes are controlled. Scent(s) may be dispersed. Noise is reduced and sounds (e.g. masking music natural) may be provided. Environmental and biometric feedback is provided. Experimentation and machine learning are used to improve health outcomes and wellness standards.
444225318 | A box-packing system (100) comprises a first conveyor (11) a first robot (30) sucking holding and transporting a package and a control device (70). The package is packaged with a soft packaging material and is conveyed by the first conveyor (11). The control device (70) controls the first robot (30) to move the package to a box-packing preparation area. Moreover the first robot (30) has a suction part sucking and holding the package from above an arm that is able to move the suction part in the horizontal direction and the up-down direction and a servomotor. The servomotor drives the arm in order for the suction part to suck and hold the package at a predetermined height location. An acquisition part (72) of the control device (70) acquires thickness information of the package. The determination part (73) determines the predetermined height location on the basis of the thickness information. The command generation part (74) generates a command for driving the servomotor on the basis of the predetermined height location determined by the determination part (73).
444225600 | Provided is a cleaning robot including a navigator to move a main body a remote controller to output a modulated infrared ray in accordance with a control command of a user and to form a light spot a light receiver to receive the infrared ray from the remote controller and a controller to control the navigator such that the main body tracks the light spot when the modulated infrared ray is received in accordance with the control command. Since the cleaning robot tracks a position indicated by the remote controller a user may conveniently move the cleaning robot.
444226004 | A face authentication system of an example of the present invention includes: a first face area detection unit configured to detect a first face image from a first captured image captured by a camera; a first deformation unit configured to deform the first face image non-linearly using a template face image; a face image recording unit configured to record the deformed first face image as a registered face image; a second face area detection unit configured to detect a second face image from a second captured image captured by a camera; a second deformation unit configured to deform the second face image non-linearly using the template face image; and a face image matching unit configured to compare the deformed second face image with the registered face image.
444226548 | [Object] To calibrate an internal model more efficiently and more precisely [Solution] Provided is a robot arm apparatus including: an arm unit made up of a plurality of links joined by one or a plurality of a joint unit the arm unit being connectable to an imaging unit. An internal model including at least geometric information about the arm unit and focus position information about the imaging unit is updated using internal model information acquired in a state in which the imaging unit is pointed at a reference point in real space.
444243640 | A pool cleaning robot (10) that includes a ballast tank for controlling a buoyancy of the submarine pool cleaner (10); at least one cleaning element for cleaning debris from an underwater surface of a pool while the pool cleaning robot (10) hovers over the underwater surface; a propulsion module that is configured to propel the submersible pool cleaner (10); and a steering module that comprises a rudder (32) and diving planes (31 33).
444259315 | A robot system includes a conveyor a robot and a controller. The conveyor is configured to convey a workpiece. The robot includes a plurality of holders configured to hold the workpiece. The controller is configured to control the robot to hold the workpiece conveyed on the conveyor and transfer the workpiece to a predetermined place using at least one holder among the plurality of holders. The controller includes a divided area setter and an allocator. The divided area setter is configured to set a plurality of divided areas on the conveyor in a width direction of the conveyor and is configured to store the plurality of divided areas in a storage. The allocator is configured to allocate the plurality of holders respectively to the plurality of divided areas so as to hold the workpiece when the workpiece is conveyed in the plurality of divided areas.
444259334 | A robot system includes a first conveyor a second conveyor a robot and a controller. The first conveyor conveys a plurality of kinds of workpieces. The second conveyor conveys workpiece groups each including a combination of the workpieces. The controller controls the robot and includes a situation acquirer a determiner and an instructor. The situation acquirer acquires a situation in a predetermined monitor area on the first and second conveyors. The monitor area is set based on a movable range of the robot. Based on the situation the determiner determines whether one of the workpieces on the first conveyor in the monitor area is a missing workpiece of one of the workpiece groups in the monitor area. The instructor instructs the robot to hold the one workpiece and to transfer the one workpiece from the first conveyor to the second conveyor.
444300770 | The invention relates to a robotic device (1) for inspecting a pipe comprising at least one pair of propulsion elements (2 3; 4 5) each including a rotary drum (6 7; 8 9) an outer surface of which has a screw thread the device being characterised in that it also comprises a body (10) associated with at least one pair of propulsion elements (2 3; 4 5) and in which are inserted a sensor at least one pair of electric motors (17-20) each capable of rotating a rotary drum and at least one pair of electric power sources (21a-21c 22a-22c; 23a-23c 24a-24c) each capable of powering an electric motor the body (10) being shaped such that a ventral portion and a dorsal portion of the device are symmetrical with one another relative to a median frontal plane (PF) of the device thus allowing the device to move indistinctly on the belly or on the back.
444301284 | A method and apparatus for training a language model include generating a first training feature vector sequence and a second training feature vector sequence from training data. The method is configured to perform forward estimation of a neural network based on the first training feature vector sequence and perform backward estimation of the neural network based on the second training feature vector sequence. The method is further configured to train a language model based on a result of the forward estimation and a result of the backward estimation.
444302344 | The application relates to a node device (1101) for a wireless sensor network. The node device comprises a wireless transceiver (1151) adapted to exchange information with other node devices on a communications frequency according to a time slotted channel access scheme and a controller unit (1141) adapted to control the wireless transceiver (1151). The controller unit (1141) is adapted to selectively tune the wireless transceiver (1151) to a first frequency for receiving cluster beacon signals from a headnode of a cluster of the wireless sensor network and to a second frequency for receiving network beacon signals. The controller unit (1141) is additionally adapted to detect which parts of a multi-part beacon signal were successfully received and to use said detection for deriving an estimate of a distance between the node device and a device that transmitted said beacon signal.
444406047 | A coating process 100 is provided. The coating process 100 includes positioning a component 101 within an enclosed coating system 103 the enclosed coating system 103 including a coating apparatus 130 applying a first coating 106 over at least a portion of the component 101 then robotically applying a mask 107 to the component 101 then applying a second coating 108 over at least the portion of the component 101. The component 101 remains within the enclosed coating system 103 throughout the process 100. Another process 100 also includes removing a first coating head portion 109 of the coating apparatus after applying the first coating 106 and replacing the first coating head portion 109 with a masking head portion 111 then removing the masking head portion 111 after robotically applying the mask 107 to the component 101 and replacing the masking head portion 111 with a second coating head portion 113.
444438164 | The present disclosure provides a method and system for tracking one or more portable communication devices in a radio communication network in a facility. The system comprises two or more sensors and a server. Each of the two or more sensors is configured to record a radio signal strength corresponding to each of one or more radio signal probes from each of the one or more portable communication devices by utilizing a corresponding media access control address of each of the one or more portable communication devices. The server is configured to determine a location coordinate of each of the one or more portable communication devices using the recorded radio signal strengths and an adaptive supervised machine learning system. A learning cycle of the adaptive supervised machine learning system is configured to initiate when a variation in one or more technical attributes of the radio communication network in the facility is detected.
444438190 | The hybrid robot with five degrees of freedom comprising a base links connected with joints and a gripper is characterized according to the invention in that it comprises two planar mechanisms ( A and B ) which are perpendicularly oriented in space so that when the first planar mechanism ( A ) is in a horizontal plane then the second planar mechanism ( B ) is in a vertical plane and the first planar mechanism (A) comprises two prismatic joints the first prismatic joint ( 1 ) and the second prismatic joint ( 2 ) running on guides the first guide ( I ) and the second guide ( II ) and two revolute joints the first revolute joint ( a ) and the second revolute joint ( b ) connected through the third guide ( III ) wherein the first revolute joint ( a ) is connected to the third guide ( III ) through the third prismatic joint ( 3 ) while the guides the first guide (I) and second guide ( II ) form the base of the robot whereas the second planar mechanism ( B ) enclose three prismatic joints ( 45 6 ) running on the third guide ( III ) wherein these prismatic joints ( 4 5 6 ) are connected through the link system (IV ) connected by the revolute joints ( c ).
444461322 | A robot server assembly for serving table tennis balls comprising a body defining an internal ball path means for introducing balls into the internal ball path at the lower end of the body; a ball guide at the upper end of the back panel a serving head assembly at the upper end of the body having a ball discharge tube in communication with the ball guide; a pair of opposed discharge wheel operatively associated with the discharge tube; a plurality of gears associated with the serving head; at least one servo motor associated with at least one of the gears to actuate rotation of the gear; whereby actuation of a least one of said gears affects 180Ã‚Â° rotation of the serving head about a longitudinal axis of the serving head up and down movement of the serving head and side to side movement of the serving head.
444461432 | A neural network includes a plurality of inputs for receiving input signals and synapses connected to the inputs and having corrective weights. The network additionally includes distributors. Each distributor is connected to one of the inputs for receiving the respective input signal and selects one or more corrective weights in correlation with the input value. The network also includes neurons. Each neuron has an output connected with at least one of the inputs via one synapse and generates a neuron sum by summing corrective weights selected from each synapse connected to the respective neuron. Furthermore the network includes a weight correction calculator that receives a desired output signal determines a deviation of the neuron sum from the desired output signal value and modifies respective corrective weights using the determined deviation. Adding up the modified corrective weights to determine the neuron sum minimizes the subject deviation for training the neural network.
444462999 | Apparatus and methods for defining and utilizing virtual fixtures for haptic navigation within real-world environments including underwater environments are provided. A computing device can determine a real-world object within a real-world environment. The computing device can receive an indication of the real-world object. The computing device can determine a virtual fixture that corresponds to the real-world object based on the indication where aspects of the virtual fixture are configured to align with aspects of the real-world object. The computing device can provide a virtual environment for manipulating the robotic tool to operate on the real-world object utilizing the virtual fixture. The virtual fixture is configured to provide haptic feedback based on a position of a virtual robotic tool in the virtual environment that corresponds to the robotic tool in the real-world environment.
444463045 | A safety system for an industrial robot specifically an industrial robot and a method for implementing a safety system via predefined safety functions. To perform such safety functions the robot comprises in a joint connecting two robot arm sections a first position sensor (132) for sensing the angular orientation on an input side of a gear in the joint and a second position sensor (133) for sensing an angular orientation on an output side of the gear.
444463445 | A charging device (1) of a robot cleaner is provided. The charging device (1) of a robot cleaner according to the embodiment includes at least one cover (400) forming an appearance of the charging device (1) a base (300) which is coupled with the cover (400) and includes a terminal unit (200) for charging the robot cleaner an induction signal generating unit (160) disposed at a side of the cover (400) or the base (300) to transmit a return induction signal to the robot cleaner and an induction signal guide member (140) disposed at a side of the induction signal generating unit (160) to enhance a docking performance of the robot cleaner by improving linearity of the induction signal. The charging device (1) according to the embodiment can guide the path for the return of the robot cleaner and recharge the robot cleaner stably.
444483713 | Methods for improving efficiency of industrial robotic energy consumption (156) and cycle time (158) by handling location orientation. A method includes receiving a complex operation (152) including a plurality of task locations (200) generating a plurality of joint configurations (620) of a simulated robot (154) for each one of the plurality of task locations (200) wherein each of the plurality of joint configurations (620) contains a plurality of candidate orientations (710) determining an optimal joint configuration (650) for each task location (200) that provides a lowest summation of the movement ratings (640) for the complex operation (152) wherein the movement ratings (640) incorporate an energy consumption (156) and a cycle time (158) for each of a plurality of robotic movements (425) for the complex operation (152) determining an optimal candidate orientation (715) for each of the optimal joint configurations (650) at each task location (200) that provides a lowest summation of the movement ratings (640) for the complex operation (152) returning the optimal candidate orientations (715) for each of the optimal joint configurations (650).
444484854 | A method of executing co-processing in a neural network comprises swapping a portion of the neural network to a first processing node for a period of time. The method also includes executing the portion of the neural network with the first processing node. Additionally the method includes returning the portion of the neural network to a second processing node after the period of time. Further the method includes executing the portion of the neural network with the second processing node.
444499031 | An image processing apparatus includes a first connecting unit connected to an image pickup apparatus a plurality of second connecting units connected to one or more control apparatuses that control a robot or one or more other image processing apparatuses and a processing unit configured to process picked-up images picked up by the image pickup apparatuses.
444499995 | The invention provides seminal computational approaches utilizing data from non-rare cells to detect rare cells such as circulating tumor cells (CTCs). The invention is applicable at two distinct stages of CTC detection; the first being to make decisions about data collection parameters and the second being to make decisions during data reduction and analysis. Additionally the invention utilizes both one and multi-dimensional parameterized data in a decision making process.
444525752 | A boxing system (100) is equipped with a first conveyor (10) and a second conveyor (20) that convey packages (O) at predetermined intervals in a conveyance area da a robot (30) that simultaneously holds and transports a package group (G) and a control device (70). The control device (70) controls the robot (30) to cause it to accumulate the package groups (G) in a boxing area (aa). A first command generating component (72) of the control device (70) generates a first command to have the package group (G) directly transported from the conveyance area to the boxing area. A second command generating component (72) generates a second command to transport the package group (G) from the conveyance area to a temporary placement area (ta) different from the boxing area. A third command generating component (73) generates a third command to transport the package group (G) from the temporary placement area to the boxing area. A command component (75) causes the robot (30) to execute the first command the second command and the third command to accumulate the package groups (G) in the boxing area.
444525892 | In a wireless control terminal configured to control a control target connected to a control apparatus by working in cooperation with a wireless assistant terminal capable of transmitting a predetermined control instruction for controlling the control target to the control apparatus by using a predetermined control wireless scheme with supply of power from a battery included in the wireless assistant terminal a wireless control terminal-side battery is provided within the wireless control terminal so as to supply driving power required for control regarding emergency stop of the control target performed with a predetermined wireless scheme of the wireless control terminal. At least remaining storage power information regarding a remaining amount of storage power in the wireless control terminal-side battery is output to a notification apparatus provided in the wireless control terminal or the wireless assistant terminal. With this configuration it is possible to prevent an influence caused by insufficient driving power in a wireless control apparatus for controlling the control target such as an industrial robot that uses the wireless assistant terminal.
444525897 | Technologies are generally described for methods and systems in a machine learning environment. In some examples a method may include retrieving training data from a memory. The training data may include training inputs and training labels. The methods may further include determining a set of datasets based on the training inputs. The methods may further include determining a set of out of sample errors based on the training inputs and based on test data. Each out of sample error may correspond to a respective dataset in the set of datasets. The methods may further include generating alternative distribution data based on the set of out of sample errors. The alternative distribution data may be used to determine weights to be applied to the training data.
444526263 | Autonomous planar surface cleaning robots are disclosed. The robot includes a main body having a bottom portion defining an outer portion defining a surface area about a perimeter thereof and an inner portion defining a cavity formed within the outer portion. The main body supports a driving mechanism a vacuum source a vacuum sensor and a control unit. The vacuum source cavity and vacuum sensor are in fluid communication. The control unit is electrically coupled to the driving mechanism the vacuum source and the vacuum sensor and is configured to control the robot to turn direction when the control unit receives a signal from the vacuum sensor indicating that a degree of vacuum pressure within the cavity is below a predetermined vacuum pressure. Also disclosed is robot that includes multiple vacuum sources. Also disclosed is an apparatus that includes a connector pole.
444526537 | Disclosed herein is a cleaning robot including an improved driving unit to escape from an undriveable state occurring under various driving conditions. The cleaning robot includes a body and a driving unit that drives the body. The driving unit includes a first driving motor and a second driving motor that generate driving power; a driving wheel that rotates when the driving power is delivered to the driving wheel from the first driving motor; and a wheel frame that supports the driving wheel to be rotatable and rotates between a first position and a second position with respect to a motor shaft of the first driving motor. The wheel frame rotates in at least one section between the first position and the second position when the driving power is delivered to the wheel frame from the second driving motor.
444526809 | [Object] To enable further improvement in safety. [Solution] Provided is a robot arm apparatus (10) including: an arm unit (120) made up of a plurality of links joined to each other by one or a plurality of a joint unit (130); and a driving control unit (111) that drives the arm unit (120) by controlling driving of the joint unit (130). If a malfunction is detected in at least one of the joint unit (130) the driving control unit (111) controls the driving of the joint unit (130) in a state in which a certain restriction is imposed on motion of the arm unit (120) and drives the arm unit (120) to avoid the malfunction.
444527602 | A method for controlling a robot cleaner includes: a step of controlling at least one of a first rotation member and a second rotation member to rotate depending on a traveling mode to travel the robot cleaner in a specific proceeding direction; a step of identifying whether or not an obstacle is detected from a sensor corresponding to the proceeding direction of the robot cleaner; and a step of rotating at least one of the first rotation member and the second rotation member depending on whether or not the obstacle is detected.
444527865 | An image recognition device includes an identification unit configured to compare a feature point in an input image and a feature point in every model image to compute a first degree of similarity between the input image and the model image and to identify the input image on the basis of said first degree of similarity. To compute the first degree of similarity for a model image the identification unit adds to a score based on a matching feature point for each feature point in the model image matching a feature point in the input image. The score based on the matching feature point is a value that increases as the number of model images including the matching feature point decreases.
444639234 | Described herein is robotic surgical system that includes a robot-held input device capable of communicating with operating room equipment (e.g. any equipment that a surgeon accesses during an operation). The input device is easily accessible by the surgeon as the user interface is located on the robot. The input device may be covered with a drape such as a drape used to cover the robot or the robotic arm thereby enabling a surgeon to utilize the input device from a sterile environment.
444639264 | Methods and systems for generating and controlling a lighting scene of an environment (100) are described. The environment (100) has one or more controllable lighting devices (140150160170180 190). A keyword for a desired lighting scene for the environment is received such as 'nature' and one or more images of the environment are provided in which at least one of the one or more lighting devices is controlled to provide an effect on the environment. An image source is explored based on the keyword and images retrieved. The provided images are compared with the retrieved images to generate one or more lighting scenes and associated parameters of the one or more lighting devices and the keyword associated with the one or more lighting scenes. The comparison may comprise one or more of color contrast hue matching pattern recognition to derive the lighting scenes and associated parameters to reproduce the lighting scene in the environment (100) upon recall of the keyword.
444639392 | A diagnostic apparatus monitors a lithographic manufacturing system. First measurement data representing local deviations of some characteristic across a substrate is obtained using sensors (202) within a lithographic apparatus and/or a separate metrology tool (240). Other inspections tools (244 248) perform wafer backside inspection to produce second measurement data (302). High- resolution backside defect image is processed into a form in which it can be compared with lower resolution information from the first measurement data. Cross-correlation is performed (CORR) to identify which of the observed defects are correlated spatially with the deviations represented in the first measurement data. A correlation map (506) is used to identify potentially relevant clusters of defects in the more detailed original defect map (520). The responsible apparatus can be identified by pattern recognition (PREC) as part of automated root cause analysis alternatively reticle inspection data may be used as second measurement data (302).
444674076 | A view generator (106) receives support text characterizing a support requirement for available information technology (IT) support the support text being received in sentence form via a graphical user interface (GUI). A text analyzer (112) performs natural language processing on the support text and thereby identifies at least one sentence part and at least one named entity within the support text. A support record generator (114) relates each of the at least one sentence part and the at least one named entity to a support record type and generates a support data record for the support requirement including filling individual fields of the support data record using the at least one sentence part and the at least one named entity.
444800090 | The method for controlling the wearable robot according to one aspect of the present invention is attached to a joint part of the user the robot joint being controlled in such a way that when an angle Ã‚Â¸1 of the robot joint (joint part 4) exceeds a predetermined allowable angle range R the angle Ã‚Â¸1 of the robot joint is made to go back within the allowable angle range R. When the robot joint is controlled to make the angle Ã‚Â¸1 of the robot joint back within the allowable angle range R and the angle Ã‚Â¸1 of the robot joint reaches a predetermined angle Ã‚Â¸2 torque is generated in the robot joint to keep the angle Ã‚Â¸2 of the robot joint at the predetermined angle Ã‚Â¸1 for a predetermined period of time T.
444800204 | Die Erfindung betrifft einen Bodenbearbeitungsroboter mit einem selbsttÃƒÂ¤tig verfahrbaren BodenbearbeitungsgerÃƒÂ¤t (4) und mit einem GehÃƒÂ¤use (6) der dadurch gekennzeichnet ist dass das GehÃƒÂ¤use (6) des BodenbearbeitungsgerÃƒÂ¤tes (4) auf der Oberseite eine StandflÃƒÂ¤che (8) fÃƒÂ¼r ein Tragen einer Person aufweist dass mindestens eine WÃƒÂ¤gezelle (16; 24) vorgesehen ist und dass die WÃƒÂ¤gezelle (16; 24) fÃƒÂ¼r ein Wiegen des Gewichts der Person geeignet ist. Dieser Bodenbearbeitungsroboter lÃƒÂ¶st das technische Problem den Platzbedarf fÃƒÂ¼r verschiedene HaushaltsgerÃƒÂ¤te zu verringern.
444801798 | Provided is a pipette device that can discharge or withdraw a liquid easily by liquid processing operation by a robot device. Provided is a pipette device held by a robot device comprising a driving part for withdrawing and/or discharging a liquid a signal receiving part for receiving a signal from the robot device and a control part for controlling the driving part according to the signal.
444802003 | A window-cleaning robot provided with a closed wiper (13) comprising a rotating base (10) and an outer frame (20); said rotating base (10) being rotatably disposed on the outer frame (20); the bottom of said outer frame (20) being provided with a cleaning unit (21); said rotating base (10) being provided with a travel unit (11) and a suction cup (12); the bottom surface of the rotating base (10) also being provided with a wiper (13); said wiper (13) being disposed on the bottom surface such that the wiper (13) surrounds the rotating base (10) in a closed shape; the travel unit (11) and/or the suction cup (12) being enclosed within said closed shape. The wiper (13) is entirely closed such that regardless of where the robot travels 360Ã‚Â° wiping can be accomplished effectively preventing the travel unit (11) and the suction cup (12) from becoming wet resulting in more effective wiping and effectively preventing slippage.
444802150 | Systems and method are provided for the elimination/mitigation of vibration arising from a mode transition during a robotic surgery. The robotic surgery can be performed with a patient side cart portions of which can be affected by the mode transition. Initial parameters for the portions of the patient side cart that can be affected by the mode transition are identified and are used to create a smoothing curve. The smoothing curve can direct the movement of the portions of the patient side cart to transition between the modes. The smoothing curve can be continuously generated until a new mode transition is requested.
444802732 | A laser machining robot includes a manipulator a robot controller and a laser machining head. The robot controller controls the operation of the manipulator. The laser machining head is mounted to the manipulator and scans a laser beam. The laser machining head includes a servomotor for driving a member for scanning the laser beam. The drive of the servomotor is controlled by the robot controller.
444802751 | Sensory processing of visual auditory and other sensor information (e.g. visual imagery LIDAR RADAR) is conventionally based on 'stovepiped' or isolated processing with little interactions between modules. Biological systems on the other hand fuse multi-sensory information to identify nearby objects of interest more quickly more efficiently and with higher signal-to-noise ratios. Similarly examples of the OpenSense technology disclosed herein use neurally inspired processing to identify and locate objects in a robot's environment. This enables the robot to navigate its environment more quickly and with lower computational and power requirements.
444802864 | Robotic and/or surgical devices systems and methods include kinematic linkage structures and associated control systems configured to control movement of passive or under-actuated joints by coordinated joint braking of the under-actuated joints concurrent with driving of one or more driven joints. In one aspect the methods include driving a set-up structure by pivoting an orienting platform supporting multiple manipulators back-and-forth in opposite directions while selectively braking the under-actuated joints to inhibit passive joint movement away from a reference joint state and releasing braking to facilitate movement of the joints toward the reference until each of the under-actuated joints of the multiple manipulators are at the respective reference states. In another aspect a joint brake controller is provided that receives a motor torque input and converts the input to a brake control input by determining an impulse applied variable braking to deplete the impulse over time.
444803020 | A fiber placement system for manufacturing components from composite materials is provided. The system includes a head system mounted to a pedestal and rotatable about a center longitudinal axis of the head system. The system also includes a robot in proximity to the head system as well as a magazine for carrying a plurality of mold assemblies. The magazine is operable to index each mold assembly to a first location where it is retrievable by the robot and a second location where it is outside of a working envelope of the robot.
444803029 | Robotic and/or surgical devices systems and methods include kinematic linkage structures and associated control systems configured to facilitate preparation of the system for use. In some embodiments actively driven joints will move a platform structure that supports multiple manipulators in response to movement of one of the manipulators facilitating and expediting the arrangement of the overall system by moving those multiple manipulators as a unit into alignment with the workspace. Systems and methods are also provided to keep one some or all joints of the kinematic chain off a hardstop or physical range of motion limit associated with the joint or to otherwise maintain a desired range of motion for one some or all joints of the kinematic chain when exiting a set-up mode.
444803156 | A flexible robotic endoscopy slave system includes an endoscope body and a flexible elongate shaft extending therefrom into which at least one tendon driven robotic endoscopic instrument is insertable; a docking station with which the endoscope body is releasably dockable; and a translation mechanism for selectively longitudinally displacing the endoscopic instrument(s) within the flexible elongate shaft when the endoscope body is docked. The translation mechanism can carry and selectively displace actuators that drive each robotic endoscopic instrument by way of tendons. At least one degree of freedom (DOF) of robotic instrument motion is controlled by a pair of actuators and a corresponding pair of tendons. Actuation engagement structures releasably couple the actuators to an adapter structure for driving each endoscopic instrument. Tendon pretensioning can occur automatically under programmable control. A roll joint without tendon crimping structures can be employed in a robotic endoscopic instrument for reducing tendon wear and roll joint spatial volume.
444809993 | Several embodiments include a portable security device. The portable security device can include one or more sensors. The portable security device can compute a home rhythm pattern utilizing a machine learning engine based on a historical record of real-time sensor feeds. The portable security device can camouflage itself as a digital clock a digital calendar or a home security dashboard. The portable security device can define an action trigger that binds a state of the environment around the portable security device to at least a device component action. The portable security device can identify a real-time state of the portable security device amongst a finite set of potential states based on features observed from the sensor feeds. The portable security device can execute the device component action at the portable security device in response to determining that the real-time state matches the action trigger.
444810186 | Modules with various functions may be mounted on a robot cleaner such that the robot cleaner can perform various additional functions other than cleaning while moving. The robot cleaner cleans a floor surface while moving on the floor surface. At the robot cleaner a module mounting unit on which at least one module capable of performing a function other than cleaning is able to be mounted is disposed.
444826651 | A method for detection of teeth grinding using audio which is recorded by a mobile device. The mobile device preferably comprises a mobile phone a Personal Digital Assistant (PDA) a tablet computer or a laptop. The audio that is recorded is analyzed by a computer program using pattern recognition and machine learning. The computer program may be trained to determine a patient's personal teeth grinding sounds. For this purpose a personal algorithm for each patient to detect teeth grinding sounds may be created.
444830832 | Um Roboter (50) innerhalb einer RoboterstraÃƒÅ¸e (100) zum Umsetzen von einzelnen Produkten (P) in Trays (T) mÃƒÂ¶glichst nahe beieinander anordnen zu kÃƒÂ¶nnen und dadurch die LÃƒÂ¤nge der RoboterstraÃƒÅ¸e (100) zu reduzieren wird erfindungsgemÃƒÂ¤ÃƒÅ¸ vorgeschlagen bei einem Roboterarm (10) bei dem Oberarm (5) Unterarm (6) und Roboter-Hand (7) jeweils um zueinander parallele Haupt-Schwenkachsen (12 3) verschwenkbar sind die Roboter (50) mit diesen Haupt-Schwenkachsen (12 3) in Durchlaufrichtung (X') der Produkte (P) anzuordnen und zusÃƒÂ¤tzlich jeden der Roboterarme (10) um eine Quer-Schwenkachse (12) in oder entgegen der Durchlaufrichtung (X') begrenzt verschwenken zu kÃƒÂ¶nnen.
444851721 | Method for manufacturing a surgical guide and a crown and an abutment in a mouth for a dental implant which includes an operation of obtaining a primarily scanned image through scanning of inner and outer surfaces of a denture which has a first image matching groove matched with a patient's tooth implanting portion and in which a plurality of reference markers are attached to an outside obtaining a secondarily scanned image through oral scanning of upper and lower jaws while the denture is installed preliminarily matching the secondarily scanned image with the primarily scanned image obtaining an integrated scanned image considering a vertical dimension by reversing the first image matching groove so that an image of the first image matching groove is dimensionalized from the primarily scanned image and obtaining a CT image through CT scanning of the upper and lower jaws.
444851871 | A robot (10) includes an nth arm (11-15) (n is a natural number) an (n+1)th arm (12-16) rotatably supported with respect to the nth arm (11-15) and a connection destination selection part that can select a connection destination of a cable routing present inside of the nth arm (11-15) from a cable routing present outside of the nth arm (11-15) and a cable routing present inside of the (n+1)th arm (12-16).
444851873 | A robot includes a supporting unit (9) that rotatably supports a first passive shaft part (101) and a first arm (1) fixed to the first passive shaft part (101) wherein the first arm (1) has an internal space overlapping with the first passive shaft part (101) in a direction orthogonal to a center shaft of the first passive shaft part (101).
444851875 | A robot (10) includes an arm (11-16) that rotates about a predetermined rotation axis as a rotation center and a cable routing connecting part (14c 140c) that can connect a cable routing inside of the arm (11-16) and a cable routing outside of the arm (11-16) wherein the cable routing connecting part (14c 140c) is provided in the arm (11-16) and present within a circle having a radius as a distance between a part of the arm (11-16) farthest from the rotation axis as seen from an axis direction of the rotation axis and the rotation axis and centered at the rotation axis.
444851877 | A robot includes a base (1) an arm (23 ... 7) provided on the base (1) a connecting member (10) (10) provided in an interior of the base (1) and an interior of the arm (23 ... 7) a first fixing member (30) that fixes the connecting member (10) in the interior of the arm (23 ... 7) and guides the connecting member (10) in the interior of the arm (23 ... 7) and an inertial sensor wherein the inertial sensor is not in contact with the connecting member (10).
444851879 | A robot includes a curved arm (2) including a first member (2A 101) a second member (2B 103) and a coupling member (2B 102) and bending in a longitudinal direction the first member (2A 101) couples to a distal end of the coupling member (2B 102) in the longitudinal direction and the second member (2B 103) couples to a base end of the coupling member in the longitudinal direction.
444855622 | The present invention relates to a perfusion robot for exchanging liquids in a sample compartment of a sample holder. A perfusion system a suction system and a motor is comprised which allow for spatially positioning the dispensing means of the perfusion system and suction means of the sucking system into several sample compartments of sample holder. A fully automated liquid exchange is facilitated such that a laminar flow is generated within the sample compartments. In an embodiment a pumpless perfusion robot is provided which transports the liquids by means of gravity only. A perfusion is achieved in the sample compartments by a simultaneous dispensing and sucking of liquids such that an improved live cell imaging is possible when the perfusion robot is used in combination with an imaging system. In general the perfusion robot of the present invention facilitates an exchange of media to increase the cell stability during a fully automated measurement process.
444856229 | A machining apparatus (1) includes a robot (10) and a controller (100). A target acquirer (111) acquires a target value of a position and posture of a distal end (16) of the robot (10). With a movement target value of a distance adjustment actuator (27) of the robot (10) being fixed a first calculator (112) calculates movement target values of first to third actuators (2122 23) and posture adjustment actuators (2425 26) of the robot (10) corresponding to the target value of the position and posture of the distal end (16). A determiner (113) determines whether a movement target value of one of the actuators (21- 26) is within an allowable range. When out of the allowable range a second calculator (114) calculates the movement target values of all actuators (21- 27) corresponding to the target value of the position and posture of the distal end (16) to cause the movement target value to fall within the range. An outputter (115) controls the actuators in accordance with the respective movement target values.
444856271 | An automated assembly apparatus comprises an assembly robot that includes a Y-axis movement unit a first X-axis movement unit movable in a Y-axis direction along the Y-axis movement unit and a grip unit movable in an X-axis direction along the X-axis movement unit and a workbench unit including a Z-axis movement unit arranged below the assembly robot with respect to an Z-axis and a workbench movable in the Z-axis direction along the Z-axis movement unit wherein an assembly operation for a first assembly component gripped by the grip unit and a second assembly component mounted on the workbench unit is performed through movement in the Z-axis direction by the workbench unit.
444856339 | A robot (10) includes: a base (20); an arm (11) which is provided to be rotatable with respect to the base (20) using a predetermined rotation shaft (Ax1) as the center of rotation; and an elongated object (30) including a portion present in the base (20) and in the arm (11) in which the elongated object (30) is bound in a first binding position which is on the rotation shaft (Ax1) and in the base (20) and a second binding position which is on the rotation shaft (Ax1) and in the arm (11).
444963478 | Disclosed herein is a control method for a robot cleaner including acquiring a plurality of images of surroundings during travel in a cleaning area estimating at least one room-specific feature distribution according to a rule defined for each of at least one room based on the images acquired in the acquiring of the plurality of images acquiring an image of the surroundings at a current position obtaining a comparison reference group including a plurality of feature distributions by applying the rule for each of the at least one room to the image acquired in the acquiring of the image at the current position and comparing the obtained comparison reference group with the estimated at least one room-specific feature distribution and determining a room having the robot cleaner currently positioned therein.
444972923 | Die Erfindung betrifft einen Roboter (1) fÃƒÂ¼r eine Lackieranlage insbesondere einen Handhabungsroboter zum Ãƒâ€“ffnen und SchlieÃƒÅ¸en von TÃƒÂ¼ren oder Hauben von Kraftfahrzeugkarosserien wobei das Handhabungswerkzeug (7) oder ein verschmutzungsanfÃƒÂ¤lliges Roboterglied des Handhabungsroboters (1) im Lackierbetrieb einem SprÃƒÂ¼hstrahl eines Lacks ausgesetzt ist der auf die zu lackierenden Bauteile appliziert wird sowie mit einer Reinigungseinrichtung (8) zur Reinigung oder Reinhaltung des Handhabungswerkzeugs (7) und/oder des verschmutzungsanfÃƒÂ¤lligen Roboterglieds des Handhabungsroboters (1) von dem Lack der im Lackierbetrieb mit dem SprÃƒÂ¼hstrahl appliziert wird. Weiterhin umfasst die Erfindung ein entsprechendes Betriebsverfahren.
445052643 | The invention relates to a method to assist with decision making according to which a plurality of information sources presumed to be useful for analysing a situation are recorded in a database of a device including a digital processing system with display means and interface means in order to perform interactions on information containers and/or on contents of said information containers presented to the operators in visual form by the display means. Every interaction of an operator with an information container is stored by the digital processing system and is interpreted so as to identify an operation on the corresponding information sources. The device establishes a list of information containers of the database that were not the subject of any interaction during the work session and information sources of the database that were not the subject of any operation during the work session.
445052755 | A snake robot comprises a flexible elongate structure capable of bending itself at two or more joints along its length in order to generate an undulating motion to thereby propel itself through water. A method for guidance of the snake robot is described the method comprising: determining a desired path for the robot the desired path extending between a current location of the robot and a destination point; during forward movement of the robot when the robot diverges from the desired path determining an extent of the divergence from the desired path; calculating a desired orientation for the robot as a static or dynamic function of the extent of divergence from the desired path the desired orientation being non- parallel with the desired path when the robot is affected by drift forces such as ocean currents; and controlling the robot so that it is aligned with the desired orientation and the longitudinal orientation of the robot is non-parallel with the desired path.
445053730 | Disclosed herein is a robot cleaner including a main body a light irradiation unit irradiating light towards a region in front of the main body an image sensor including a plurality of horizontal lines sequentially exposed to form an image an image processing unit constructing frames by synchronizing signals output from the horizontal lines such that after construction of any one frame the image processing unit does not construct one or more frames by ignoring signals output from the horizontal lines and then constructs a next frame and a controller controlling the light irradiation unit to irradiate light while the horizontal lines are exposed to construct the one frame such that the light irradiation unit stops irradiation of light between before exposure of all the horizontal lines to construct the frame is completed and one point of time while the image processing unit ignores signals output from the horizontal lines.
445065915 | A method and system is provided for geo-demographic classification of a geographical region. The present application provides an unsupervised learning method and system for analyzing satellite imagery and multimodal sensory data in fusion for geo-demographic clustering. The present application also provides an inexpensive and faster method and system for geo-demographic classification of a geographical region.
445097286 | Ein Drahthalter fÃƒÂ¼r eine Leuchte weist einen zentralen Bereich (1) mit einem Grundabschnitt (2) einem ersten Arm (3) und einem zweiten Arm (4) zur Bildung eines ersten Drahtaufnahmebereichs (5) auf wobei sich der erste Arm (3) und der zweite Arm (4) von dem Grundabschnitt (2) ausgehend in eine erste Richtung (o) erstrecken und Endbereiche mit AnlaufschrÃƒÂ¤gen (6 7) fÃƒÂ¼r eine robotergestÃƒÂ¼tzte DrahtbestÃƒÂ¼ckung des ersten Drahtaufnahmebereichs (5) aufweisen wobei ferner ein Wandbereich (8) vorgesehen ist durch den ein zweiter Drahtaufnahmebereich (9) gebildet ist wobei der Wandbereich (8) mit Bezug auf die erste Richtung (o) auf einer ersten Seite (1) des zentralen Bereichs (1) ausgebildet ist.
445097314 | An apparatus for returning of robot and a returning method thereof are provided in which the apparatus for returning of robot includes a signal transmitter which is disposed on a charging station and transmits a single front signal and a plurality of distance signals including first second and third distance signals a signal receiver which is disposed on the robot and includes a plurality of receiving sensors to receive any one among the single front signal and one among the plurality of distance signals and a controller which calculates an angle of the charging station by using one among the received single front signal and the plurality of received distance signals and controls the driving so that the robot can return to the charging station by using the calculated angle of the charging station.
445180240 | The present disclosure relates to a sensor network machine type communication (MTC) machine-to-machine (M2M) communication and technology for internet of things (IoT). The present disclosure may be applied to intelligent services based on the above technologies such as smart home smart building smart city smart car connected car health care digital education smart retail security and safety services. A method for performing a pairing process in a wireless device in a wireless communication system is provided. The method includes transmitting a signal including an encryption key to a terminal receiving an authentication success message which is encrypted based on the encryption key from the terminal and performing the pairing process with a coordinator based on the encryption key.
445221583 | The invention relates to an applicator (1) for applying an application material in particular for applying a damping material or a sealing material in particular for seam sealing at a flanged seam of a motor vehicle body part. The applicator (1) comprises a main body (6 9-11) in particular for mounting on a robot for movably positioning the applicator (1) by way of the robot. Furthermore the applicator (1) comprises a rotatable nozzle head (7) having at least one outlet nozzle (25) for dispensing the application material through the outlet nozzle (25) and also a rotary drive (4) for rotating the nozzle head (7) relative to the main body (6 9-11). Furthermore the applicator (1) comprises a material valve (34 35) for controlling the material flow through the outlet nozzle (25). It is proposed that the rotary drive (4) also actuates the material valve (34 35) by rotation of the nozzle head (7).
445225405 | A robot cleaner and a control method thereof according to the present invention select a seed pixel in an image of an area in front of a main body obtain a brightness difference between an upper region and a lower region obtained by dividing a predetermined detection area including each of neighboring pixels of the seed pixel and select a pixel belonging to a detection area having a largest brightness difference as a pixel constituting the boundary between objects indicated in the image. Accordingly the boundary between objects present within a cleaning area can be detected rapidly and correctly through an image.
445258782 | Die Erfindung betrifft einen Roboter (1) fÃƒÂ¼r eine Lackieranlage insbesondere einen Handhabungsroboter zum Ãƒâ€“ffnen und SchlieÃƒÅ¸en von TÃƒÂ¼ren oder Hauben von Kraftfahrzeugkarosserien wobei das Handhabungswerkzeug (7) oder ein verschmutzungsanfÃƒÂ¤lliges Roboterglied des Handhabungsroboters (1) im Lackierbetrieb einem SprÃƒÂ¼hstrahl eines Lacks ausgesetzt ist der auf die zu lackierenden Bauteile appliziert wird sowie mit einer Reinigungseinrichtung (8) zur Reinigung oder Reinhaltung des Handhabungswerkzeugs (7) und/oder des verschmutzungsanfÃƒÂ¤lligen Roboterglieds des Handhabungsroboters (1) von dem Lack der im Lackierbetrieb mit dem SprÃƒÂ¼hstrahl appliziert wird. Weiterhin umfasst die Erfindung ein entsprechendes Betriebsverfahren.
445259004 | A method for controlling a robot cleaner configured to project light of a predetermined pattern to a floor of an area in front thereof in a specific direction and to acquire an image of the area to which the light is projected according to the present invention includes: (a) acquiring a front view image of the robot cleaner; (b) detecting the pattern from the image acquired in (a); and (c) discriminating a pattern formed by reflected light from a pattern formed by light directly projected from the robot cleaner from among patterns indicated in the acquired image on the basis of geometrical characteristics defined by a projection direction of the light and the direction of an optical axis in which the image is acquired when two or more patterns are detected from the image.
445259692 | The invention relates to a method for determining a current driving situation that a vehicle is currently in comprising the following steps: Ã¢â‚¬â€œ reception of environment data based on a captured vehicle environment Ã¢â‚¬â€œ extraction of features from the environment data by means of pattern recognition Ã¢â‚¬â€œ performance of classification of the current driving situation exclusively on the basis of the features extracted by means of the pattern recognition Ã¢â‚¬â€œ provision of a result for the classification. The invention additionally relates to a corresponding apparatus a corresponding system and a computer program.
445283566 | The invention relates to a tool changing device (1) for industrial robots or lightweight robots having a housing (5) for attaching to a manipulator hand (3). The tool changing device (1) has a tool turret (7) having a turret carrier (9) mounted rotatably on the housing (5) and two or more tools (111213 14) are arranged on the turret carrier (9). The turret carrier (9) is rotatable about a turret axis (R) extending in an inclined manner with respect to the drive shaft (6) in order to move in each case one tool (111213 14) alternately into an active position (AP). The tool changing device (1) has a latching device (10) which keeps a tool (111213 14) in a latched position in particular in an active position (AP) with a limited retaining force. In order to carry out a tool change the tool changing device (1) and in particular a tool (1112 13) is placeable against an external object (23) and the tool changing device is guidable about this object (23) in order to rotate the turret carrier. In this case the limited retaining force is overcome by the movement of the manipulator.
445283658 | The invention concerns a device forming a robotic finger comprising a base (100) forming a palm at least one knuckle (500700 900) articulated on the base (100) about two separate joints (200 400) non-parallel to each other at least two actuators (110120130 140) and cable-linking means (112 122) respectively linking the two actuators (110 120) to drive elements of said two joints (200 400) characterised in that the device comprises guide means (150151 152) designed to guide the cables involved in the control of each joint (400600 800) located after the first joint (200) on the base (100) in a common plane passing through the axis (202) of said first joint (200).
445287224 | Die Erfindung betrifft ein Verfahren zur VerÃƒÂ¤nderung der Verlegeeigenschaften einer Verlegeeinheit (VE1) wobei die Verlegeeinheit (VE1) aus einer einzigen Steinform in einem Fertigungsschritt in einer Steinformmaschine hergestellt wird wobei die Verlegeeinheit (VE1) eine Vielzahl von Einzelsteinen (1 - 8) umfasst. Hierbei wird unter Beibehaltung der Abmessungen der Verlegeeinheit und unter Beibehaltung der Anzahl der Einzelsteine (1 - 8) der Verlegeeinheit (VE1) vor dem Palettieren der Verlegeeinheit (VE1) wÃƒÂ¤hrend die Verlegeeinheit (VE1) noch auf einer Produktionsunterlage liegt wenigstens ein Einzelstein (1 - 8) von einem Industrieroboter (R) derart gegriffen gehandhabt und wieder abgelegt dass eine Oberseite (F1) der manipulierten Verlegeeinheit (VE1) ein Aussehen aufweist welches von einem Aussehen abweicht welches die Verlegeeinheit (VE1) vor der Manipulation hatte.
445287227 | Verfahren zur Modifikation einer ersten Verlegeeinheit (VE1) und einer zweiten Verlegeeinheit (VE2) wobei sich die beiden unmodifizierten Verlegeeinheiten (VE1 VE2) bei gleichen Gesamtabmessungen (B1 L1 B2 L2) hinsichtlich ihrer Anzahl von Einzelsteinen (1 - 18 21 - 28) und hinsichtlich ihrer Anzahl von Steinreihen (SR1.1 - SR1.6 SR2.1 - SR2.4) voneinander unterscheiden wobei die erste und die zweite Verlegeeinheit (VE1 VE2) aus einer ersten und einer zweiten Steinform hergestellt werden wobei die beiden unmodifizierten Verlegeeinheiten (VE1 VE2) unter VerÃƒÂ¤nderung der Anzahl der Einzelsteine (1- 18 21 - 28) und unter VerÃƒÂ¤nderung der Anzahl der Steinreihen (Sr1.1 - SR1.6 SR2.1 - SR2.4) vor dem Palettieren von wenigstens einem Industrieroboter (R) zu zwei gemischten Verlegeeinheiten (VE3 VE4) modifiziert werden.
445287464 | An illumination apparatus providing light with a homogeneous brightness distribution including: a light emitting unit that outputs light; a light condensing unit that condenses the light output from the light emitting unit; a diffusion unit that diffuses the light condensed by the light condensing unit; and a uniformizing optical system such as a rod integrator or light tunnel that receives the light diffused by the diffusion unit uniformizes a brightness distribution thereof compared with that of the light being received and outputs the resulting light. Applications include structured light pattern projection for 3D measurements and robot handling.
445312046 | An autonomous coverage robot (100 101) includes a chassis (200) having forward and rearward portions (210 220) and a drive system (400) carried by the chassis (200). The forward portion (210) of the chassis (200) defines a substantially rectangular shape. The robot (100 101) includes a cleaning assembly (500) mounted on the forward portion (210) of the chassis (200) and a bin (620) disposed adjacent the cleaning assembly (500) and configured to receive agitated debris. A bin cover (620) is pivotally attached to a lower portion (203) of the chassis (200) and configured to rotate between a first closed position providing closure of an opening (612) defined by the bin (610) and a second open position providing access to the bin opening (612). The robot (100 101) includes a body (300) attached to the chassis (200) and a handle (330) disposed on an upper portion (305) of the body (300). A bin cover release (630) is actuatable from substantially near the handle (330).
445312074 | An autonomous coverage robot (100 101) includes a chassis (200) having forward and rearward portions (210 220) and a drive system (400) carried by the chassis (200). The forward portion (210) of the chassis (200) defines a substantially rectangular shape. The robot (100 101) includes a cleaning assembly (500) mounted on the forward portion (210) of the chassis (200) and a bin (620) disposed adjacent the cleaning assembly (500) and configured to receive agitated debris. A bin cover (620) is pivotally attached to a lower portion (203) of the chassis (200) and configured to rotate between a first closed position providing closure of an opening (612) defined by the bin (610) and a second open position providing access to the bin opening (612). The robot (100 101) includes a body (300) attached to the chassis (200) and a handle (330) disposed on an upper portion (305) of the body (300). A bin cover release (630) is actuatable from substantially near the handle (330).
445416766 | The invention relates to a device and a method for automatically charging an electrical energy storage means in a vehicle. For this purpose firstly the position of a charging socket on a vehicle is determined based on vehicle-specific data. Subsequently a charging robot travels on the ground near to the charging socket. Then the charging robot establishes a galvanic connection between the charging station and charging socket. For this purpose the charging robot introduces a contact head connected to the charging station into the charging socket of the vehicle. After termination of the charging process the contact head is removed from the charging socket thereby releasing the vehicle.
445416792 | A robot drive assembly (110) for moving a robot (100) along a substantially cylindrical pipeline within the pipeline the assembly comprising first and second body portions (110A 110B) the first body portion (110A) being arranged to be rotated about a longitudinal axis of the assembly relative to the second body portion (110B) by drive means (110M1) wherein the first body portion (110A) has at least one drive roller (111R) coupled thereto the robot (100) being configured such that rotation of the first body portion relative to the pipeline and second body portion about a longitudinal axis of the first body portion causes the at least one drive roller (111R) to rotate in contact with an inner wall of the pipeline about a roller axis oriented such as to cause simultaneous rotation and translation of the first body portion (110A) with respect to the pipeline.
445417982 | A control system for a mobile robot (10) is provided to effectively cover a given area by operating in a plurality of modes including an obstacle following mode (51) and a random bounce mode (48). In other embodiments spot coverage such as spiraling (45) or other modes are also used to increase effectiveness. In addition a behavior based architecture is used to implement the control system and various escape behaviors are used to ensure full coverage.
445418849 | A method and apparatus for positioning one component relative to another component. First metrology data may be identified for a first component and second metrology data may be identified for a second component. First locations of first features may be identified on the first component using the first metrology data. Second locations of second features on the second component may be identified using the second metrology data. A transformation may be computed based on the first locations identified and the second locations identified for use in modifying a movement plan of a robotic system for positioning the second component relative to the first component.
445419117 | An industrial robot (1 15) comprises:
- a manipulator (1) with a number of degrees of freedom (A1-A6)
- a control unit (15) of the manipulator (1)
- a first detection system (19) for detecting possible presence of a foreign body (HO) in particular a human being
- a second detection system (21) comprising one or more inertial sensors installed on the manipulator (1)
- a third detection system (22) comprising means for measuring the torque applied by electric motors (11'-14') of the manipulator (1). The control unit (15) is prearranged in such a way that with the robot (1 15) in the automatic operating mode detection by the first detection system (19) of the presence of a foreign body (HO) within the predefined working area (20) of the manipulator (1) determines selection of a safe automatic operating mode of the robot (115) in the course of which the speed of the electric motors (11'-14') is reduced and the second and third detection systems (21 22) are operative for detecting any possible impact of the manipulator (1) against a foreign body (HO). In the case of detection of an impact the control unit (15) stops the movement of the manipulator (1) and/or governs reversal of its movement prior to arrest thereof."
445437659 | There is provided a robot drive assembly (110) for moving a robot (100) along a substantially cylindrical pipeline within the pipeline the assembly (110) comprising: a first body (HOB) having a first axis arranged to be oriented in use substantially parallel to or coincident with a longitudinal axis of a pipeline; a motor drive (110M1) coupled to the first body (110B); and a worm screw member (112W) coupled to the first body (110B) the worm screw member (112W) carrying an external helical thread (112WE) about a screw axis thereof the motor drive (110M1) being arranged to cause rotation of the worm screw member (112W) about the screw axis relative to the first body (110B); at least one drive wheel member (111R) configured to engage an internal wall of the pipeline the at least one drive wheel member (111R) being arranged to be rotatably driven by the helical thread (112WE) of the worm screw member (112W) to cause translation of the assembly (110) within a pipeline.
445446791 | Die Erfindung betrifft ein Verfahren bzw. ein System zum sicheren Stillsetzen von Achsen eines Industrieroboters. Der Industrieroboter umfasst eine Steuereinrichtung (501 502) eine Leistungselektronik (201202 203) und eine DC-Quelle (300) sowie zumindest eine Achse (700) der ein elektrischer Motor (100) und eine mechanische Bremse (600) zugeordnet sind. Zur Stillsetzung der Achse wird ein Gleichstrom von der DC-Quelle in zumindest eine Motorphase des Motors eingespeist wodurch ein Bremsmoment erzeugt wird.
445446831 | A robot includes a first arm unit and a second arm unit. The robot includes a first drive part provided within the first arm unit and rotating the first arm unit about a first axis and a second drive part provided within the first arm unit and rotating the second arm unit about a second axis. At least one of the first drive part and the second drive part contains a piezoelectric body.
445550435 | The aim of the invention is to dispense with the need for a large number of retransmissions of a data packet defectively received in a wireless sensor network when attempting to reconstruct the data packet. This is achieved by implementing a first and a second method (S2 S3) for reconstructing a defectively received data packet (DP) in a receiving unit (2). In a first step the first method (S2) is used to reconstruct the defectively received data packet (DP) and in the process a check is carried out to determine whether the data packet (DP) has been reconstructed using the first method; and in a subsequent second step the second method (S3) is used to reconstruct the defectively received data packet (DP) if the defectively received data packet (DP) was not reconstructed using the first method (S2) and in the process a check is carried out to determine whether the data packet (DP) has been reconstructed using the second method.
445551935 | A machine (10) for drag finishing of mechanical workpieces comprising a main rotary head (12) the main rotary head (12) having an axis of rotation (A-A) and carrying a plurality of rotating workpiece holding elements (16) arranged along a circumference around the axis of rotation (A-A) and wherein each rotating workpiece holding element (16) is adapted to support at least one workpiece to be finished wherein the machine further comprises at least two vats (50525456) for the containment of finishing media positioned around the axis of rotation (A-A) of the main rotary head (12) and in that the machine further comprises a single loading and unloading station configured to be assisted by a robot.
445551969 | A robot includes: a wiring board which is a flexible printed wiring board including a first board wiring line through which current having a first frequency flows in a wiring direction and a second board wiring line through which current having a second frequency which is a frequency smaller than the first frequency flows in the wiring direction; and a shield board which is a flexible printed wiring board including a conductor and which is overlapped with the wiring board in a thickness direction in which in an orthogonal direction which is orthogonal to the wiring direction and the thickness direction a first conductor edge which is one end portion of the conductor the first board wiring line the second board wiring line a second conductor edge which is another end portion of the conductor are lined in this order and a distance from the second conductor edge to the second board wiring line is shorter than a distance from the first conductor edge to the first board wiring line.
445583051 | The invention relates to a device for guiding a cable (110 120) for linking a submerged robot in particular a robot for cleaning swimming pools to the device for controlling and powering same said guiding device comprising: a. a coupling including a rotary connector (141 142) connected by one side to a first floating portion (110) of the linking cable extending from the control and power device to said coupling and by the other side to a second portion (120) of the linking cable extending from said coupling to the submerged robot; b. a floating mounting (100) including: bi. a float (130); bii. an interface (143 243) for mechanically linking the rotary connector to said float; and biii. a hood (135 335) extending above the surface when the floating mounting is submerged in a liquid and removably connected to the float; c. in which the mechanical link between the float and the rotary coupling is a ball-and-socket link.
445583109 | The invention relates to a method and a system for detecting trajectory points on a workpiece. To this end a multi-axial robot having an articulated arm is detachably coupled to a hand flange of an industrial robot and the workpiece is automatically measured by the robot having an articulated arm. The invention further relates to a method and a system for machining a workpiece on the basis of the automatically detected trajectory points.
445583788 | Die Erfindung betrifft ein Verfahren und ein System zum Steuern eines Roboters der einen Arbeitsraum ungleichzeitig mit einem anderen Roboter teilt. Auf Basis einer bestimmten Restdauer die der Arbeitsraum noch belegt ist wird taktzeitoptimiert die Bahnplanung eines Roboters angepasst um ein Abbremsen an der Arbeitsraumgrenze und ein Warten auf Freigabe zu verhindern.
445607959 | Vorrichtung zum Strahlen der RadsÃƒÂ¤tze von Schienenfahrzeugen mit wenigstens einer hermetisch abgeschlossenen Kammer (10) und wenigstens einem in der Kammer (10) verschwenkbaren mehrachsigen Gelenkarmroboter (12) dessen Effektor eine Hochdruck-StrahldÃƒÂ¼se (12b) ist gekennzeichnet durch zwei auf dem Boden (10a) der Kammer (10) angeordnete ein GleisstÃƒÂ¼ck bildende Schienen (14) eine auf dem Boden (10a) der Kammer (10) angeordnete Hebe- und Dreheinrichtung (16) die mit zwei Paaren von unmittelbar neben den Schienen (14) angeordneten auf jeweils eine der LaufflÃƒÂ¤che der RÃƒÂ¤der (18a) des zu strahlenden Radsatzes (18) wirkenden AntriebsrÃƒÂ¤dern (16a) und mit Mitteln zum Anheben der Paare von AntriebsrÃƒÂ¤dern (16a) mitsamt dem von diesen getragenen Radsatzes (18) und zum Antreiben des Radsatzes (18) zur Drehung um deren Achsschaft (18b) versehen ist und zwei Roboter (12) deren jeweiliger ortsfester FuÃƒÅ¸ (12a) auÃƒÅ¸erhalb des Arbeitsbereiches des Effektors der Roboterarme (12b) auf einer quer zu den Schienen (14) verlaufenden gedachten Achse der Kammer (10) zueinander beabstandet angeordnet ist.
445608027 | Methods and apparatus for extending a neural network reducing its dimension and processing input data are provided. The method of extending a neural network involves selecting with a processor a node of a neural network adding a new node in a layer that includes the selected node and setting connection weights of the new node based on connection weights of the selected node.
445609286 | A robotic drilling apparatus is described which has been adapted for drilling holes in ceilings and walls on a construction site. The apparatus (100) comprises a robotic arm (110) mounted to a substructure (112) the substructure comprising a lifting mechanism arranged to lift the robotic arm to a working position wherein the robotic arm has a base end (110a) and a movable end (110b) the base end being mounted to an upper surface (114) of the lifting mechanism and the movable end being capable of movement with respect to the base end in a three dimensional space wherein the robotic drilling apparatus further comprises a mount (120) provided on the movable end for holding a drilling device (122) and a control unit (134) for controlling the operation of the robotic arm. The lifting mechanism preferably comprises a scissor-jack lifting platform. The robotic arm (110) and any support structure (134) for the robotic arm weighs less than 43 kg and preferably individually weigh less than 23 kg.
445609288 | The invention relates to a method and a robot system (1) for verifying the position of components (200201202203 204) in an assembly process. A multi-shaft articulated-arm robot (100) the shafts (A1-An) of which are preferably equipped with torque sensors for sensing the torques acting on the shafts is used for approaching various checkpoints (220221222 223) on the components and the measured signals from the torque sensors are compared with expected signals corresponding to the correct positions of the components.
445639678 | The invention relates to an industrial robot comprising at least one first member that is mounted on another part of the industrial robot via a first revolute joint and an associated sensor unit for sensing the relative rotary movement between the first member and the other part. The sensor unit includes an active sensor head and a passive indicator strip which are equipped with a covering device in order to protect same against dirt.
445640118 | Disclosed is a neural network training method and apparatus and recognition method and apparatus. The neural network training apparatus receives data and train a neural network based on remaining hidden nodes obtained by excluding a reference hidden node from hidden nodes included in the neural network wherein the reference hidden node maintains a value in a previous time interval until a subsequent time interval.
445640120 | A method and apparatus for training a neural network language model and a method and apparatus for recognizing speech data based on a trained language model are provided. The method of training a language model involves converting using a processor training data into error-containing training data and training a neural network language model using the error-containing training data.
445670524 | A teaching apparatus that is connected to a control apparatus controlling a welding robot and outputs a command intended for the welding robot to the control apparatus is provided. The teaching apparatus includes a welding-parameter-manipulating portion provided on a front face and accepting an operation of changing a setting that defines a movement of the welding robot an enabling switch provided on a back face and accepting an operation of changing a state of electrification of the welding robot and a robot-manipulating portion provided on the back face and accepting an operation of executing the movement of the welding robot. The welding-parameter-manipulating portion is positioned on a left side in front view with respect to the center and the enabling switch and the robot-manipulating portion are positioned on a right side in rear view with respect to the center.
445679457 | The present invention relates to molecular profiling in order to identify clinically applicable biomarkers for stratifying cancer patients having different responses to a certain therapy. Specifically the present invention provides clinically applicable methods and means for predicting the response to the platinum and taxane combination therapy in cancer patients especially in high-grade serous ovarian cancer (HGS-OvCa) and basal like breast cancer (BL-BrCa) patients. The method of the invention comprises determining the set of biomarkers in patient samples obtained from patients suffering from HGS-OvCa; and determining outcome groups for cancer patients based on the expression of the set of biomarkers. A panel of biomarkers and a kit is also provided. The invention provides substantial help in the clinical decision making and is especially useful in the selection of first line chemotherapy regimen.
445681328 | Die Erfindung betrifft ein Verfahren und ein System zum Bestimmen von GreifrÃƒÂ¤umen an einem Objekt. Dabei soll das Objekt anhand der bestimmten GreifrÃƒÂ¤ume durch einen Roboter gegriffen werden. Dabei wird zumindest eine erste Greifpose des Roboters an dem Objekt geteacht und weitere Greifposen an dem Objekt bestimmt. Basierend auf diesen Greifposen wird ein erster Greifraum festgelegt.
445681356 | Systems and methods for robust recognition of machine-readable symbols from highly blurred or distorted images. An image signal representation of a machine-readable symbol element is transformed into a different space using one or more transform operations which moves an n-dimensional vector of measured light intensities into another n-dimensional space. The types of transform operations may include blur robust orthonormal bases such as the Discrete Sine Transform the Discrete Cosine Transform the Chebyshev Transform and the Lagrange Transform. A trained classifier (e.g. an artificial intelligence machine learning algorithm) may be used to classify the transformed signal in the transformed space. The types of trainable classifiers that may be used include random forest classifiers Mahalanobis classifiers support vector machines and classification or regression trees.
445735840 | As described herein a system for inspecting a component includes an ultrasonic inspection probe with a component surface interface and a robotic device with an end effector coupled to the ultrasonic inspection probe. The robotic device is automatably controllable to move the ultrasonic inspection probe across a surface of the component. Additionally the system includes an angle sensor subsystem coupled between the ultrasonic inspection probe and the end effector. The angle sensor subsystem is configured to operably detect an actual orientation of the end effector relative to a presently inspected portion of the surface of the component. The system includes a controller configured to receive orientation data from the angle sensor subsystem the orientation data comprising the actual orientation of the end effector compare the actual orientation to a desired orientation and control the robotic device to adjust an orientation of the end effector to be in the desired orientation.
445748056 | Eine Tiefziehverpackungsmaschine (1) umfasst eine Formstation (2) zum Tiefziehen von Mulden (5) in eine in einer Transportrichtung (P) in der Tiefziehverpackungsmaschine (1) transportierbare Unterfolienbahn (4) sowie eine VerschlieÃƒÅ¸station (8) zum VerschlieÃƒÅ¸en der Mulden (5) mit einer Deckelfolie (9). Die Maschine umfasst ferner ein Maschinengestell (16) das eine Vielzahl von miteinander verbundenen Vertikalstreben (19) LÃƒÂ¤ngsstreben (18) und Querstreben (20) sowie MaschinenfÃƒÂ¼ÃƒÅ¸e (21) aufweist. Die Maschine zeichnet sich dadurch aus dass mindestens ein im Wesentlichen U-fÃƒÂ¶rmiges oder O-fÃƒÂ¶rmiges Portal (24) starr in das Maschinengestell (16) integriert ist wobei das Portal (24) zwei SÃƒÂ¤ulen aufweist sowie eine sich zwischen den beiden SÃƒÂ¤ulen und oberhalb einer Transportebene (E) der Unterfolienbahn (4) quer zur Transportrichtung (P) erstreckende Traverse (26) wobei an dem Portal (24) ein 2-Achs-Roboter (27) montiert ist.
445771535 | Die Erfindung betrifft ein Operations-Assistenz-System insbesondere fÃƒÂ¼r medizinische Eingriffe oder Operationen bestehend aus wenigstens eine Basiseinheit (2) und einer daran anschlieÃƒÅ¸enden Roboterkinematik umfassend eine TragsÃƒÂ¤ule (3) sowie zumindest einen ersten und zweiten Roboterarm (4 5) bei dem ein unteren Endabschnitt (3') der TragsÃƒÂ¤ule (3) mit der Basiseinheit (2) mittels einer ersten Antriebseinheit (8) gesteuert schwenkbar um eine erste Schwenkachse (SA1) ein erster Endabschnitt (4') des ersten Roboterarmes (4) mit dem der Basiseinheit (2) gegenÃƒÂ¼berliegenden oberen Endabschnitt (3') der TragsÃƒÂ¤ule (3) mittels einer zweiten Antriebseinheit (9) gesteuert schwenkbar um eine zweite Schwenkachse (SA2) und ein erster Endabschnitt (5') des zweiten Roboterarmes (5) mit einem zweiten Endabschnitt (4') des ersten Roboterarmes (4) mittels einer dritten Antriebseinheit (10) gesteuert schwenkbar um eine dritte Schwenkachse (SA3) verbunden ist wobei die erste bis dritte Antriebseinheit (8 - 10) ÃƒÂ¼ber zumindest eine Steuereinheit steuerbar sind und die erste Schwenkachse (SA1) senkrecht zur zweiten und dritten Schwenkachse (SA2 SA2) verlÃƒÂ¤uft. Besonders vorteilhaft ist jeder Antriebseinheit (8-10) eine steuerbare Magnetbremseneinheit (18 18*) zugeordnet ÃƒÂ¼ber die die Roboterkinematik (3 - 5) von den Antriebseinheiten (8 - 10) entkoppelbar ist.
445771699 | A substantially continuous sewn helical fabric circular loom bed plate turntable system (501) is described herein. The circular loom bed plate turntable system (501) may comprise a positive lay down delivery station (510) a rotating table (200) comprising a plurality of pass-through grooves (525) a robotic sewing head (560) comprising a needle configured to pass through a first subset of the plurality of pass-through grooves (525) and a fabric packaging station. The circular loom bed (200) may comprise a positive lay down delivery station (510) a first semi-circular conveying system (620) a sewing zone (610) comprising a robotic sewing head (560) a second semi-circular conveying system (630) and a fabric packaging station.
445799460 | The invention relates to a device for automatically milking fluid from udders of animals of a herd in a time-specifiable manner in particular of cows. Said device comprises a plurality of milking robots (18) arranged on a base for automatically milking animals wherein each milking robot (18) has an inlet (20) and an outlet (22) and a milking cluster (24) that can be automatically attached to the udder of an animal. The device further comprises a fenced waiting area (12) located upstream of the inlets of the milking robots (18) for the animals of a herd to be milked wherein the waiting area (12) has an entrance (28) for manually delivering the animals to the waiting area (12). The device has an animal driver unit (38) for automatically herding animals located in the waiting area (12) to the inlets of respective milking robots (18) that are becoming available.
445799494 | The invention relates to a method for weaving welding at least one workpiece (21) by means of a welding tool (18) which is moved automatically by a robot arm (1a) of an industrial robot (1) along a programmed path relative to the workpiece (21) and thereby produces a weld seam (25) on the workpiece (21) comprising the steps of performing a programmed feed movement by the robot arm (1a) along the programmed path; executing a pendulum movement of the welding tool (18) which is synchronous to the feed movement; braking the feed movement within a pendulum period (P1) up to a standstill (S) before the pendulum movement has reached its next inversion point (U); determining a residual deflection value (R) which is defined by a first position (S) at standstill and a second position (U) at the next reversal point of the pendulum movement; and braking the feed movement in a following pendulum period (P2) with a brake movement which is delayed from a previous pendulum period as a function of the residual deflection value (R).
445800072 | A robot for cleaning submersed marine structures is provided. The robot has a drive system for traversing the robot over the submersed structure. The robot further has an attachment system for attaching the robot to the submersed structure. The robot further has a cleaning arrangement for removing biofouling from the submersed structure as the robot is traversed thereover. The robot further has one or more flexible detector strips which contact the submersed structure as the robot is traversed thereover. The strips have a plurality of electrodes and are formed from electroactive polymer material which produces electrical signals in the electrodes on deflection of the strips. The signals are indicative of the surface roughness of the submersed structure.
445800156 | Die Erfindung betrifft einen Linearaktor der mindestens einen magnetischen Elastomer-Komposit aus einem Elastomer und magnetisierbaren Partikeln sowie ein inneres und ein ÃƒÂ¤uÃƒÅ¸eres Magnetjoch sowie mindestens eine Spule und/oder mindestens einen Permanentmagneten oder mindestens einen schaltbaren Hartmagneten zur Erzeugung von mindestens einem Magnetkreis der eine Unterbrechung aufweist enthÃƒÂ¤lt. Der Linearaktor findet Verwendung zum gesteuerten Bewegen Verstellen oder Justieren unterschiedlichster GegenstÃƒÂ¤nde sowie zur Erzeugung von Bewegung in Robotern sowie fÃƒÂ¼r haptisch fÃƒÂ¼hlbare Elemente.
445844574 | Die Erfindung betrifft ein Verfahren und ein System zum Steuern eines Roboters welcher mindestens einen redundanten Freiheitsgrad hat. Durch das erfindungsgemÃƒÂ¤ÃƒÅ¸e Verfahren wird verhindert dass der Roboter aufgrund seiner Redundanz mit der Umgebung kollidiert und/oder in eine ungÃƒÂ¼nstige Position gerÃƒÂ¤t ohne dass der Werkzeugmittelpunkt nachteilhaft verfahren wird.
445856945 | System and method for automatic computer aided optical recognition of toys for example construction toy elements recognition of those elements on digital images and associating the elements with existing information is presented. The method and system may recognize toy elements of various sizes invariant of toy element distance from the image acquiring device for example camera invariant of rotation of the toy element invariant of angle of the camera invariant of background invariant of illumination and without the need of predefined region where a toy element should be placed. The system and method may detect more than one toy element on the image and identify them. The system is configured to learn to recognize and detect any number of various toy elements by training a deep convolutional neural network.
445863065 | A robot comprises a body at least one traveling device a suction cup and a pump module. The at least one traveling device disposed in the body is for causing the robot to move on a surface of a plate. The suction cup and the pump module are disposed in the body. The suction cup can move relative to the body. Upon an operation of the robot the body the suction cup and the plate form a closed space and the closed space is kept at a negative pressure by use of the pump module.
445863197 | A computer system identifies malicious Uniform Resource Locator (URL) data items from a plurality of unscreened data items that have not been previously identified as associated with malicious URLs. The system can execute a number of pre-filters to identify a subset of URLs in the plurality of data items that are likely to be malicious. A scoring processor can score the subset of URLs based on a plurality of input vectors using a suitable machine learning model. Optionally the system can execute one or more post-filters on the score data to identify data items of interest. Such data items can be fed back into the system to improve machine learning or can be used to provide a notification that a particular resource within a local network is infected with malicious software.
445880821 | Die Erfindung ist eine SeitenbÃƒÂ¼rste fÃƒÂ¼r einen Saugroboter mit einer erhÃƒÂ¶hten Anzahl von FilamentbÃƒÂ¼scheln (12) und BÃƒÂ¼rstfilamenten (16) der FilamentbÃƒÂ¼schel (12) mit erhÃƒÂ¶htem Durchmesser sowie ein Saugroboter mit zumindest einer solchen SeitenbÃƒÂ¼rste.
445890183 | A data collection device is configured to capture images of a dosage indicator of a medicament delivery device and if an injection is administered without prior confirmation of a dosage amount to prompt the user to set a value for the delivered medicament dosage amount for storing in a dosage log. For example the determination may be based on specific confirmation from the user or detecting a zero dosage amount in captured images. A suggested dosage amount may be displayed to the user for example a highest or more recently programmed dosage amount prior to the injection or based on one or more previously confirmed dosage amounts. The data collection device may use one or more of optical character recognition optical pattern recognition and determination of direction of rotation of a dosage adjustment component to determine whether an injection is being or has been administered and/or a suggested dosage amount.
445890755 | An industrial robot (1) includes a base part (2) mounted with motors (3) a head part (4) a plurality of arms (6) provided for the motors respectively each arm having a first arm portion (10) connected to the motor a second arm portion (12) connecting the first arm portion and the head part a first ball joint (14a) pivotally connecting the first arm portion and the second arm portion and a second ball joint (14b) pivotally connecting the second arm portion and the head part and a detector (P1 P2a to P2c P340 40a 50) for detecting a connection failure of a second arm portion. Each of the first ball joints and the second ball joints includes a ball stud (20) having a ball head (22) and a socket (26) holding the ball head. Each ball stud of at least either the first ball joints or the second ball joints includes an internal passage (23) opening on an outside surface of the ball head. The detector includes a pressurizing device (P1 P2a to P2c P3 40) for generating a specific pressure in the internal passages and a determination device (40a 50) for detecting a pressure in the internal passages and determining based on a detected value whether a connection failure occurs in a second arm portion.
445890882 | A domestic robotic system including a robot having a payload for carrying out a domestic task within a working area. The robot also includes a plurality of sensors including one or more local environment sensors that are configured to receive signals from exterior sources local to the robot. The system further includes data storage which is operable to store boundary information that defines the path of a predetermined boundary within which the robot is permitted to move. The robot is programmed to operate in a reference trail recording mode and a navigation mode.
In the reference trail recording mode the robot moves along a reference trail while receiving sensor information from its sensors with the path of the reference trail being calculated by the system based on the stored boundary information so as to be spaced apart from the path of the predetermined boundary. Also in the reference trail recording mode the system stores reference trail information corresponding to a first plurality of points along the reference trail. This reference trail information is derived from the sensor information corresponding to the first plurality of points.
In the navigation mode the robot moves within the working area and navigates by receiving current sensor information from its sensors and when it is in the vicinity of the reference trail comparing the current sensor information with the reference trail information in order to determine its current position."
445900709 | The invention relates to a retaining device (3) for a workpiece (7) which is machined by an industrial robot (2) comprising a machining tool (4) along a machining path (16). Said retaining device (3) comprises a clamping tool (5) for clamping tool parts (13 14) on the machining path (16) and a multi-axis guiding device (6) for the clamping tool (5) and for the independent movement thereof relative to the workpiece (7) during the machining process.
446031735 | The invention relates to a method for operating a wind turbine (100) which comprises a step of determining a wind direction (122) using at least one rotor blade deflection information (118) said rotor blade deflection information (118) representing a blade deflection (120) of a rotor blade (106) of a robot (104) of the wind turbine (100).
446137609 | An associated event group preparation unit calculates a degree of association between the events on the basis of an event matrix and prepares an associated event group for each event. A cause-and-effect relationship model establishment unit establishes a probabilistic cause-and-effect relationship model by a Bayesian network on the basis of the event matrix for each associated event group. An improvement candidate pattern receiving unit receives a setting of an improvement candidate pattern in which a condition of an event to be set as an improvement candidate is determined by attributes of the base point event and the associated event and a conditional probability between the base point event and the associated event. A pattern analysis unit extracts a probabilistic cause-and-effect relationship model conforming to any one of the set improvement candidate patterns from the established probabilistic cause-and-effect relationship models for each event.
446265158 | A method of employing a central computer database (18) for supporting a characterization of tissue by magnetic resonance fingerprinting measurements including steps of -exciting nuclei of a subject of interest by applying (50) a radio frequency excitation field B1 generated according to a magnetic resonance fingerprinting sequence (38) -acquiring (52) magnetic resonance imaging signal data from radiation emitted by excited nuclei of the subject of interest -transferring (54) a magnetic resonance fingerprinting data set (42) to the central computer database (18) -retrieving (56) a predefined dictionary from the central computer database (18) -matching (60) the acquired magnetic resonance imaging signal data to the retrieved dictionary by applying a pattern recognition algorithm to determine a value (40) or a set of values (40) for at least one physical quantity (T1 T2) -adding (62) at least the determined value (40) or the determined set of values (40) as a new entry of an associated medical data set (36) to the central computer database (18) and -making (64) the new entry of an associated medical data set (36) accessible to users of the central computer database (18); and -a magnetic resonance fingerprinting data collection and analysis system (10) comprising a central computer database a data receiving unit (20) a data output unit (22) and a data analysis device (26) configured to carry out the method.
446265284 | The method according to the invention for detecting a position of a mobile in particular autonomous robotic vehicle (10) relative to a boundary conductor (12) surrounding a defined area (14) is based on at least the following steps: - providing an electrical current (20) and a pseudo-random boundary signal (22) - generating a current signal (20') using the electrical current (20) and the pseudo-random boundary signal (22) - feeding the current signal (20') into the boundary conductor (12) with the result that an alternating electromagnetic field (30) is produced - detecting magnetic field changes which are attributed to the alternating electromagnetic field (30) in particular by means of a voltage induced by magnetic field changes and generating a reception signal from the magnetic field changes - evaluating the reception signal (42) with the generation of at least one reconstructed boundary signal (46) - providing a reference signal (50) which is substantially identical to the pseudo-random boundary signal (22) - carrying out a pattern recognition method in particular a correlation method in order to determine a correlation value between the reference signal (50) and the reconstructed boundary signal (46) - determining the position inside or outside the defined area (14) on the basis of the determined correlation value. According to the invention the electrical current (20) and/or the pseudo-random boundary signal (22) is/are amplitude-modulated using a modulation signal (28) with the result that the current signal (20') is amplitude-modulated.
446265298 | The invention relates to a device for robot-assisted surgery comprising at least one coupling unit (100) of a manipulator arm (16) which coupling unit comprises a first transmitting means (102). A sterile cover (38) comprising a sterile lock (200) is used to shield the manipulator arm (16) from a sterile region (39). The sterile lock (200) can be connected to the coupling unit (100) and to the sterile unit (400). The sterile lock (200) has at least one lock flap (208 210) which shields the first transmitting means (102) in a sterile manner in a closed state. The sterile unit (400) which comprises a second transmitting means (406) has sterile flaps (402 404) which shield the second transmitting means (406) in a sterile manner in a closed state. When the sterile unit (400) is connected to the sterile lock (200) the lock flap (208 210) and the sterile flap (402 404) are opened such that direct transmission between the first transmitting means (102) and the second transmitting means (406) is possible. When the sterile unit (400) is disconnected from the sterile lock (200) the lock flap (208 210) and the sterile flap (402 404) are each automatically closed and locked such that the lock flap and the sterile flap shield the first transmitting means (102) and the second transmitting means (406) from the sterile region (39). The invention further relates to a sterile lock (200) and to a method for robot-assisted surgery.
446265669 | The present systems and methods are directed to a private network of personal social sensors. The sensors are irreversibly paired with a communication device which ensures privacy of data. The sensors communicate data via a short range communications link to a communication device that in turn securely transmits the sensor data to a secure data store. A user may share their data with others within their social sensor network.
446265911 | Die vorliegende Erfindung betrifft ein Verfahren zum Steuern eines Manipulators und insbesondere eines mehrachsigen Gelenkarmroboters. Das erfindungsgemÃƒÂ¤ÃƒÅ¸e Verfahren umfasst dabei das Bereitstellen einer Mehrzahl von ReferenzdatensÃƒÂ¤tzen die vorzugsweise wÃƒÂ¤hrend einer vorherigen ÃƒÂ¼berwachten Referenzfahrt aufgezeichnet wurden. WÃƒÂ¤hrend einer Betriebsfahrt wird eine Bahnfortschrittsvariable gebildet und vorteilhaft verwendet um anhand der ReferenzdatensÃƒÂ¤tze die Bewegung des Manipulators zu ÃƒÂ¼berwachen.
446270241 | The invention relates to a printing system for cut sheets the printing system comprising a control unit for controlling the printing of image data on a plurality of sheets and scheduling the plurality of sheets in a printing order the plurality of sheets having different media properties and a paper path comprising a loop in order to enable printing on the plurality of sheets in an interweaving first and second pass in the loop and a print engine for disposing marking material on the sheets according to the image data. The print system comprises a pattern recognition module for recognizing a repeating pattern in the plurality of sheets on the basis of the media properties of the sheets. The control unit is configured to determine the entrance time of each of the plurality of sheets for entering the loop in the paper path for the first pass and for the second pass while taking the repeating pattern recognized by the pattern recognition module and a length of the loop into account.
446278331 | Ce procÃƒÂ©dÃƒÂ© concerne la dÃƒÂ©connexion d'un boÃƒÂ®tier de commande manuelle (10) d'un robot multi-axes (R) comportant un cordon (1) de connexion du boitier (10) avec un contrÃƒÂ´leur (C). Le cordon (1) comporte une ligne ÃƒÂ©lectrique d'entrÃƒÂ©e et une ligne ÃƒÂ©lectrique de sortie pour chacun de deux circuits ÃƒÂ©lectriques de cÃƒÂ¢blage d'un bouton d'arrÃƒÂªt d'urgence (10A) et une ligne ÃƒÂ©lectrique d'entrÃƒÂ©e et une ligne ÃƒÂ©lectrique de sortie pour chacun de deux circuits de cÃƒÂ¢blage d'un contacteur homme-mort (10B). Le procÃƒÂ©dÃƒÂ© comprend des ÃƒÂ©tapes successives dans lesquelles :
- a) un opÃƒÂ©rateur effectue une demande de dÃƒÂ©connexion du boitier (10)
- b) pendant une durÃƒÂ©e prÃƒÂ©dÃƒÂ©terminÃƒÂ©e le contrÃƒÂ´leur de sÃƒÂ©curitÃƒÂ© (5) ne dÃƒÂ©clenche pas d'arrÃƒÂªt d'urgence sur la base du contrÃƒÂ´le des circuits ÃƒÂ©lectriques de cÃƒÂ¢blage
- c) au terme de la durÃƒÂ©e prÃƒÂ©dÃƒÂ©terminÃƒÂ©e le contrÃƒÂ´leur de sÃƒÂ©curitÃƒÂ© (5) ne dÃƒÂ©clenche pas un arrÃƒÂªt d'urgence si et seulement si d'une part un seul des deux circuits de cÃƒÂ¢blage du bouton d'arrÃƒÂªt d'urgence (10A) est ouvert et d'autre part un seul des deux circuits de cÃƒÂ¢blage du contacteur homme-mort (10B) est ouvert."
446282882 | The invention relates to a method for mapping a processing area (12 12') in particular for determining a processing area (12 12') as part of a navigation method for autonomous robot vehicles (10 10'). According to the invention said method is characterized in that boundary lines (66) between adjoining mapped (58) and unmapped (60) subareas of the processing area (12 12') that is to be mapped are identified by comparing distances traveled by the robot vehicle (10 10') during an initial mapping trip (102) within the processing area (12 12') mapping of an unmapped subarea (60) adjoining a boundary line (6664 56) is initiated from a point (70) on one of those identified boundary lines (6664 56) during another mapping trip (146) of the robot vehicle (10 10') into the unmapped subarea (60) and a map of the processing area (12 12') is created on the basis of the subareas (58) mapped by the robot vehicle (10 10').
446282930 | The invention relates to a plate-dividing system (10) for dividing plate-like workpieces (56) comprising a feed table (12) a dividing device having a dividing line (14) a removal table (16) and at least one first conveying device (18) with which a workpiece (56) lying on the feed table (12) can be moved in the direction towards the dividing line (14). According to the invention at least one second conveying device is also provided comprising a robot (24) having a working region (46) which covers both at least part of a region to the side of the feed table (12) and/or at least part of a region of the feed table (12) and at least part of a region of the removal table (16).
446282970 | Disclosed herein is a computer-implemented method for improving a lithographic process for imaging a portion of a design layout onto a substrate using a lithographic apparatus the method comprising: obtaining a first source of the lithographic apparatus; classifying the first source into a class among a plurality of possible classes based on one or more numerical characteristics of the first source using a machine learning model by a computer; determining whether the class is among one or more predetermined classes; only when the class is among the one or more predetermined classes adjusting one or more source design variables to obtain a second source.
446285165 | Die vorliegende Erfindung betrifft ein Verfahren zur ÃƒÅ“berprÃƒÂ¼fung der Zuordnung eines Antriebs zu einer Steuereinrichtung eines Industrieroboters. Den Achsen des Roboters ist jeweils ein Antrieb zugeordnet welcher zumindest einen Aktor und einen Bewegungssensor umfasst. Durch die Ausgabe eines geeigneten PrÃƒÂ¼fsignals von der Steuereinrichtung an den Antrieb und einen Vergleich des ausgegebenen PrÃƒÂ¼fsignals mit Bewegungssignalen der Bewegungssensoren kann die Zuordnung ÃƒÂ¼berprÃƒÂ¼ft werden.
446420036 | A method and system for identification of holographic tracking and identification of features of an object. A holograph is created from scattering off the object intensity gradients are established for a plurality of pixels in the holograms the direction of the intensity gradient is determined and those directions analyzed to identify features of the object and enables tracking of the object. Machine learning devices can be trained to estimate particle properties from holographic information.
446459664 | Disclosed is a method for correcting the processing path of a robot-guided tool for processing at least one component (1) wherein: a target position for a plurality of points (xs1 - xs8) of a target machining path is specified (S10); from said points points (xs1 xs3 xs5 xs7) to be corrected are selected (S20); the actual position for the selected points (x1 x3 x5 x7) to be corrected is measured or detected on at least one component (1) to be processed (S30); and wherein the processing path corresponding to the measured or detected actual position of the points (xs1 xs3 xs5 xs7) of the component (1) to be processed is correspondingly corrected (S50). The method is suitable for example for welding a component (1) into a borehole by means of a laser beam (L) wherein the processing path of the laser beam (L) is corrected in such a way so as to correspond to the contour of the component (1).
446460182 | Transportvorrichtung (1) zum Bewegen von WerkstÃƒÂ¼cken fÃƒÂ¼r den Karosseriebau der Kfz-industrie entlang einer zumindest abschnittsweise geradlinigen Wegstrecke (X - Y) auf einer starren FÃƒÂ¶rderbahn an welcher in vorbestimmten AbstÃƒÂ¤nden mit ihren Drehachsen parallel zueinander verlaufende Rollenbolzen (8a9a) die mit der FÃƒÂ¶rderbahn unbeweglich verbunden sind drehbar angeordnet sind mit einem Transportschlitten oder mehereren transportschlitten (230) und einer oder mehreren dem jeweiligen Transportschlitten (230) zugeordneten Nutwalzen (22) die an ihrem Umfang wenigstens eine gewendelte Nut aufweisen in die ein Rollenbolzen oder mehrere Rollenbolzen (8a9a) formschlÃƒÂ¼ssig drehbar eingreifen mit einem motorischen Antrieb (26) fÃƒÂ¼r die betreffende Nutwalze (22) der dem Transportschlitten (230) zugeordnet und mit diesem beweglich angeordnet ist wobei der Steigungswinkel der Nut ÃƒÂ¼ber die AxiallÃƒÂ¤nge der Nutwalze (22) gleichbleibend oder der Steigungswinkel der Nut ÃƒÂ¼ber ihre LÃƒÂ¤nge unterschiedlich ist wobei der Steigungswinkel der Nut die unterschiedlichen Geschwindigkeiten und Beschleunigungen bzw. VerzÃƒÂ¶gerungen fÃƒÂ¼r den betreffenden Transportschlitten (230) bestimmt und dass dem betreffenden Transportschlitten (2) ein mehrsachiger Roboter zugeordnet ist der mit dem Transportschlitten (2) fahrbar ist wobei die Transportvorrichtung (2) eine zusÃƒÂ¤tzliche Bewegungsachse fÃƒÂ¼r den mehrachsigen Roboter bildet.
446460388 | Provided is an operation command generation device (1) including: an execution order determination unit (21) configured to determine based on respective arrangement positions of a plurality of process symbols (103) each representing a process for a process subject on a protocol chart including the plurality of process symbols an execution order of the plurality of process symbols; and a process symbol conversion unit (16) configured to respectively convert the plurality of process symbols into jobs for a process system (200) including at least a robot (3) so that processes represented by the plurality of process symbols are executed in the execution order determined by the execution order determination unit.
446460390 | Provided is an operation command generation device (1) configured to generate an operation command which is a collection of jobs to be carried out by a process system (200) including at least a robot (3) based on a protocol chart including at least a process symbol representing a process to be carried out on a container containing a process subject the operation command generation device (1) including: a process job generation unit (14) configured to generate based on the process symbol a job for causing the process system to carry out the process on the container at a work area; and a transfer job generation unit (15) configured to generate when the process represented by the process symbol is not a process to be carried out on at least the same container a job for causing the process system to transfer the container from the work area to a retreat area after the process represented by the process symbol has been carried out.
446460542 | A robot includes a body that is movable relative to a surface one or more measurement devices within the body to output information based on an orientation of the body at an initial location on the surface and a controller within the body to determine an orientation of the body based on the information and to restrict movement of the body to an area by preventing movement of the body beyond a barrier that is based on the orientation of the body and the initial location.
446460550 | Motion control of a robot arm (106) is performed via a reducer (105) connected to a motor (103). A controller (101) thereof includes thrust control means (302) that generate a motor position command value based on an input thrust command value and motor control means (303) that generate a current value based on the motor position command value. The motor control means (303) feed back a motor position detected by a motor encoder (104) and the thrust control means (302) feed back thrust detected by a thrust meter (107). The feedback from the motor control means (303) suppresses vibration phenomena at the reducer (105) and the feedback from the thrust control means (302) suppresses transmission error thereby enabling motion control of the arm (106) with rapidity and precision.
446460566 | Cleaning robots may use floor-type-detection techniques as a trigger for autonomously altering various floor-cleaning characteristics. In some examples a controller circuit of the robot is configured to determine a flooring type as a function of a signal from a motion sensor indicative of a change in pitch caused by the robot crossing a flooring discontinuity. In some examples the controller circuit is configured to determine a flooring type based on a power draw signal corresponding to the cleaning head assembly of the robot.
446460598 | An example robot includes a body that is movable relative to a surface a bumper mounted on the body to enable movement of the bumper relative to the body a sensor to produce a signal in response to the movement of the bumper relative to the body caused by contact between the bumper and the surface and a controller to control movement of the body to cause the body to track the surface based on a value. The bumper is movable between an uncompressed position relative to the body and a compressed position relative to the body. The signal varies linearly with the movement of the bumper relative to the body. The value is based on the signal and indicates that the bumper in a partially compressed position has a compression range between the uncompressed position and the compressed position.
446460608 | A robot (100) includes a body (109) and a bumper (106 200). The body (109) is movable relative to a surface and includes a first portion of a sensor (2102405 2550). The bumper (106 200) is mounted on the body (109) and movable relative to the body (109) and includes a backing (204) and a second portion of the sensor (2102405 2550). The backing (204) is movable relative to the body (109) in response to a force applied to the bumper (106 200). The second portion of the sensor (2102405 2550) is attached to the backing (204) and movable with the backing (204) relative to the first portion of the sensor (2102405 2550) in response to a force applied to the bumper (106 200). The sensor (2102405 2550) is configured to output an electrical signal (820 - 820i) in response to a movement of the backing (204). The electrical signal (820 - 820i) is proportional to an amount of displacement of the second portion relative to the first portion.
446460672 | A robot cleaner includes: a suction unit configured to suck dust-included air; a cyclone unit configured to separate dust from the dust-included air sucked through the suction unit by using a centrifugal force and having a dust discharge opening; a first guiding member and a second guiding member spaced apart from each other and configured to connect the suction unit and the cyclone unit with each other; a dust box detachably mounted to the cyclone unit so as to be communicated with the dust discharge opening and disposed on the first and second guiding members at least partially; a driving unit disposed between the first and second guiding members; and a pressing unit provided at the dust box and mechanically connected to the driving unit when the dust box is mounted to the cyclone unit and formed to be rotatable in two directions by receiving a driving force from the driving unit such that dust collected in the dust box is pressed to have a deceased volume.
446460682 | A mop module for a robot cleaner includes: a module body detachably coupled to a cleaner body; and a mop mounted to the module body and configured to wipe a floor as the cleaner body moves wherein the module body includes: a hook protruding from the module body and detachably mounted to the cleaner body by being elastically transformed; and a pressing member installed at the module body so as to be moveable in two opposite directions and configured to elastically transform the hook in a pressing manner when moved in one direction by a pressing operation.
446474431 | An autonomous floor cleaning robot includes a body a controller supported by the body a drive supporting the body to maneuver the robot across a floor surface in response to commands from the controller and a pad holder attached to an underside of the body to hold a removable cleaning pad during operation of the robot. The pad includes a mounting plate and a mounting surface. The mounting plate is attached to the mounting surface. The robot includes a pad sensor to sense a feature on the pad and to generate a signal based on the feature which is defined in part by a cutout on the card backing. The mounting plate enables the pad sensor to detect the feature. The controller is responsive to the signal to perform operations including selecting a cleaning mode based on the signal and controlling the robot according to a selected cleaning mode.
446474491 | Die Erfindung ist ein Saugroboter (10) mit zumindest einem schwenkbeweglichen Seitenarm (14) wobei der Seitenarm (14) zum Einschwenken in das Innere eines GehÃƒÂ¤uses (12) des Saugroboters (10) im Falle einer Kollision mit einem Hindernis (30) nicht nur schwenkbeweglich sondern auch linear verschieblich gelagert ist und wobei zur schwenkbeweglichen und linear verschieblichen Lagerung ein Langloch (34) im Seitenarm (14) vorgesehen ist.
446474507 | Die Erfindung ist eine SeitenbÃƒÂ¼rste (10) fÃƒÂ¼r einen Saugroboter (20) mit einem BÃƒÂ¼rstenkern (12) und regelmÃƒÂ¤ÃƒÅ¸ig ÃƒÂ¼ber eine UmfangsflÃƒÂ¤che des BÃƒÂ¼rstenkerns (12) verteilten BorstenbÃƒÂ¼scheln (14 16) wobei die Anzahl der BorstenbÃƒÂ¼schel (14 16) gegenÃƒÂ¼ber bisherigen SeitenbÃƒÂ¼rsten (10) erhÃƒÂ¶ht ist und die SeitenbÃƒÂ¼rste (10) eine Mehrzahl von BorstenbÃƒÂ¼scheln (14) mit einer ersten LÃƒÂ¤nge und eine Mehrzahl weiterer BorstenbÃƒÂ¼schel (16) mit einer im Vergleich zur ersten LÃƒÂ¤nge kÃƒÂ¼rzeren LÃƒÂ¤nge umfasst sowie ein Saugroboter (20) mit zumindest einer derartigen SeitenbÃƒÂ¼rste (10).
446491163 | Vorrichtung zur robotergestÃƒÂ¼tzten Chirurgie mit mindestens einem nicht sterilen Manipulatorarm (12) der eine Koppeleinheit (100) mit Antriebselementen hat. Die Vorrichtung hat ferner eine Instrumenteneinheit (300) die ein chirurgisches Instrument (500) und eine sterile Sterileinheit (400) zum Koppeln des chirurgischen Instruments (500) mit den Antriebselementen der Koppeleinheit (100) umfasst. Die Koppeleinheit (100) umfasst ein translatorisches Antriebselement (110 112) zum Erzeugen einer translatorischen Antriebsbewegung und ein rotatorisches Antriebselement (114 116) zum Erzeugen einer rotatorischen Antriebsbewegung. Die Sterileinheit (400) hat ein mit dem translatorischen Antriebselement (110 112) koppelbares translatorisches angetriebenes Element (408 410) und ein mit dem rotatorischen Antriebselement (114 116) koppelbares rotatorisches angetriebenes Element (412 414). Die Vorrichtung hat eine Sterilschleuse (200) die mit der Koppeleinheit (100) und mit der Sterileinheit (400) verbindbar ist. Die mit der Koppeleinheit (100) verbundene Sterilschleuse (200) schirmt das translatorische Antriebselement (110 112) und das rotatorische Antriebselement (114 116) steril ab bevor die Sterileinheit (400) mit der Sterilschleuse (200) verbunden ist und nachdem die Sterileinheit (400) von der Sterilschleuse (200) getrennt worden ist.
446505398 | The invention relates to a method for determining the position of a first sensor node relative to a second sensor node wherein the first and the second sensor nodes are communicatively connected to each other and are a constituent part of a sensor network comprising the method steps: reception of signal sections of transmitted signals from at least two transmitters by the first and the second sensor node beginning at a time t1 for a time period tRX; determining the angle of incidence of the transmitted signals to at least one of the sensor nodes; determining the distance between the sensor nodes from the propagation time differences of the transmitted signals from the at least two transmitters received at the first and second sensor nodes; determining the position of the first sensor node relative to the second sensor node from the distance between the sensor nodes and the angle of incidence of the transmitted signals wherein the sensor nodes determine the time t1 and the time period tRX in relation to a reference frequency which is derived from the received transmitted signal from at least one of the transmitters.
446505610 | A robotic work tool system comprising a robotic work tool said robotic work tool comprising a position determining device for determining a current position and at least one deduced reckoning (also known as dead reckoning) navigation sensor the robotic work tool being configured to determine that a reliable and accurate current position is possible to determine and in response thereto determine an expected navigation parameter compare the expected navigation parameter to a current navigation parameter to determine a navigation error determine if the navigation error is negligible and if the navigation error is not negligible cause the robotic work tool to change its trajectory to accommodate for the navigation error. Wherein the robotic work tool (100) is further configured to change the trajectory by aligning the trajectory with an expected trajectory wherein the expected trajectory is determined as an expected direction originating from an expected position and wherein the robotic work tool (100) is configured to change the trajectory by returning to a position that should have been visited and aligning the trajectory with the expected direction originating from the expected position said position that should have been visited being aligned with the expected direction originating from the expected position.
446505612 | A robotic work tool (100) comprising an altitude sensor (185) for providing a current altitude reading (HRL) and a controller (110) configured to receive the current altitude reading (HRL) from the altitude sensor (185); determine an altitude (H) based on the current altitude reading (HRL); determine a current position; and generating a map indicating elevations by including the determined altitude (H) for the current position in the map. A robotic work tool system (200) comprising a robotic work tool (100) and a reference altitude sensor (285) for providing a reference altitude reading (HCS) wherein the robotic work tool (100) is further configured to receive the reference altitude reading (HCS) from the reference altitude sensor (285); and determine the altitude (H) based on the current altitude reading (HRL) and the reference altitude reading (HCS).
446505614 | A robotic lawnmower (100) for movable operation within a work area (205) has a satellite navigation device (190) a deduced reckoning navigation sensor (195) and a controller (110). The controller causes the robotic lawnmower (100) to movably operate within the work area (205) in a first operating mode the first operating mode being based on positions determined from satellite signals received by the satellite navigation device (190). The controller determines that a position cannot be reliably determined based on satellite signals received by the satellite navigation device (190) and in response thereto causes the robotic lawnmower (100) to movably operate within the work area (205) in a second operating mode. In the second operating mode a deduced reckoning position estimate is obtained by the deduced reckoning navigation device (195). A search space is defined using the deduced reckoning position estimate and the satellite navigation device (190) is recalibrated based on the defined search space. Once the satellite navigation device (190) has been recalibrated the controller causes the robotic lawnmower (100) to again operate in the first operating mode.
446505618 | A robotic work tool system (200) comprising further comprising a charging station (210) and a robotic work tool (100) the robotic work tool system (200) being configured to determine a change in weather and to take preservative action. The robotic work tool may detect the change in weather by detecting an electrical charge buildup in the boundary wire. The robotic work tool may take the preservative action by the robotic work tool (100) distancing itself from the charging station (210).
446551365 | The invention relates to a system (1) and to a method for robot-assisted medical treatment of a patient. The system comprises a manipulator (20) a medical visualization device (30) which is fitted to the manipulator (20) in order to be moved by the manipulator; and a medical instrument (40) which is provided with at least one marker (41) in order to be able to detect the position of the medical instrument (40). The manipulator according to the invention moves the visualization device in such a way that the visualization device is oriented on the basis of the location or position of the medical instrument.
446551429 | A robotic work tool comprising a work tool (160) a tool damage detector (162) and a controller (110) for controlling the operation of the robotic work tool (100) the robotic work tool (100) being configured to detect that the work tool (100) is damaged or lost by detecting an irregularity utilizing the tool damage detector (162) and thereby determining that the work tool (160) is damaged or lost.
446551431 | A robotic work tool system (200) comprising a robotic work tool (100) comprising a collision detection sensor (190) said collision detection sensor (190) comprising a first sensor element (191) and a plurality of second sensor elements (192) wherein said first sensor element (191) is movably arranged with respect to said plurality of second sensor elements (192) wherein said robotic work tool (100) is configured to detect that said first sensor element (191) is proximate a peripheral second sensor element (192) and in response thereto determine that a collision has been detected and detect that said first sensor element (191) is not proximate any peripheral second sensor element (192) and in response thereto determine that a lift has been detected.
446551615 | A device (1) for orienting parts particularly for gripping by robots automation means and the like which comprises a supporting frame (2) which defines a supporting surface (3) which rotatably supports a movable pad (4) associated with motor means (5) for its rotation about a rotation axis (6) substantially perpendicular to the supporting surface (3). Artificial vision means for the recognition of parts to be picked up arranged on the movable pad (4) are further provided and pulse generation means (15) are further provided which are connected to the supporting frame (2) and act on the movable pad (4) in a precise and localized manner along a straight line of action that is substantially perpendicular to the movable pad (4) in order to modify the orientation of the parts to be picked up in such a manner as to allow them to be picked up by robots automation means and the like. The device further comprises a perimetric groove defined on the supporting surface (3) in a manner that is radially external to the movable pad (4) for the facilitated evacuation of oily substances or dirt present on the parts to be picked up and subsequently transferred onto the movable pad (4) as a consequence of the movement of the parts to be picked up by way of the pulse generation means (15).
446558227 | Verfahren zur ÃƒÅ“berwachung einer Fahrzeug-Sicherheitseinrichtung mit mindestens einem die Fahrzeug-AuÃƒÅ¸enumgebung abbildenden Bildgeber beispielsweise Kamera der mit einer durch einen Fahrer und/oder Roboter wahrnehmbaren und/oder lesbaren Schnittstelle beispielsweise Bildschirm oder sonstiger Monitor im Fahrzeug gekoppelt ist dadurch gekennzeichnet dass der Bildgeber an seinem Eingang stÃƒÂ¤ndig und/oder wiederholt nach einem dem Fahrer und/oder Roboter vorbekannten Muster oder Schema unter Verwendung einer Stimuli fÃƒÂ¼r den Bildgeber generierenden Blinkleuchte oder sonstigen blinkenden Lichtquelle welche am und/oder im Fahrzeug und/oder an und/oder in mindestens einer ArbeitsgerÃƒÂ¤tschaft fixiert oder angeordnet ist und funktionsunabhÃƒÂ¤ngig vom Bildgeber arbeitet ÃƒÂ¼ber die Schnittstelle wahrnehmbar oder lesbar stimuliert oder beeinflusst wird.
446558322 | A liquid medicine preparation system (1) that prepares a liquid medicine includes: a preparing zone (2) in which preparation work of the liquid medicine is performed by a robot (100); and a storing zone (3) which has a plurality of first spaces (S1) each of which is capable of storing a container housing the liquid medicine prepared.
446707507 | Methods systems and apparatus including computer programs encoded on computer storage media for classification using a neural network. One of the methods for processing an input through each of multiple layers of a neural network to generate an output wherein each of the multiple layers of the neural network includes a respective multiple nodes includes for a particular layer of the multiple layers: receiving by a classification system an activation vector as input for the particular layer selecting one or more nodes in the particular layer using the activation vector and a hash table that maps numeric values to nodes in the particular layer and processing the activation vector using the selected nodes to generate an output for the particular layer.
446745200 | The invention relates to an automatically movable cleaning device in particular an electric-motor-driven vacuuming and/or wiping robot comprising a distance-measuring device (2) for measuring the distance of the cleaning device from an object wherein the distance-measuring device (2) has an optical triangulation system which has a light source an optical filter (5) and a detector (6) which are arranged in such a way that light in a propagation direction emitted by the light source is first scattered by the object wherein at least a portion of the scattered light is then spectrally filtered by means of the optical filter (5) and wherein the filtered light is finally detected by the detector (6). For advantageous development the optical filter (5) according to the invention is a band-stop filter having a reflectivity of at least 90% with respect to at least one wavelength of the scattered light and/or the optical filter (5) is a band-pass filter a reflector being arranged after said band-pass filter in the transmission direction and/or the optical filter (5) is a cut-off filter having a reflectivity of at least 90% with respect to at least one wavelength of the scattered light.
446746087 | Nach einem erfindungsgemÃƒÂ¤ÃƒÅ¸en Verfahren zum Betreiben einer mehrachsigen Maschine insbesondere eines Roboters wobei eine Maschinensteuerung (10) Antriebe (23 33) der Maschine steuert; und eine Sicherheitssteuerung die einen ersten und einen hierzu redundanten insbesondere diversitÃƒÂ¤ren zweiten Kanal (100 200) aufweist die Maschine ÃƒÂ¼berwacht; wobei der erste und zweite Kanal jeweils erste Eingangs-Soll-Werte ( x s ) und erste Eingangs-Ist-Werte ( x i ) von der Maschinensteuerung erhÃƒÂ¤lt (S10) erste Vergleichs-Soll-Werte die von den ersten Eingangs-Soll-Werten abhÃƒÂ¤ngen und erste Vergleichs-Ist-Werte die von den ersten Eingangs-Ist-Werten abhÃƒÂ¤ngen miteinander vergleicht (S20) und eine Fehlerreaktion (STOP) auslÃƒÂ¶st falls eine Abweichung zwischen den ersten Vergleichs-Soll-Werten und ersten Vergleichs-Ist-Werten eine vorgegebene Toleranz ÃƒÂ¼bersteigt weisen die ersten Eingangs-Soll- und -Ist-Werte Referenzpositionswerte (x) einer maschinenfesten Referenz der Maschine und/oder erste und/oder hÃƒÂ¶here Zeitableitungen hiervon auf und die Maschinensteuerung ermittelt diese Soll- und/oder Ist-Referenzpositionswerte auf Basis einer Transformation zwischen Referenzpositionswerten der maschinenfesten Referenz und Achspositionswerten der Maschine.
446939235 | The invention relates to a method for monitoring at least one industrial robot (1) an industrial robot (1) and a system (31) having a plurality of industrial robots (1). The industrial robot (1) comprises a robot arm (2) and a control device (10). During the intended operation of the industrial robot (1) the robot arm (2) is moved in a controlled manner by means of the control device (10) in such a way that an end effector (13) fastened to the robot arm (2) moves along a specified path during a work task to be performed by means of the end effector (13). The current electrical energy consumption of the industrial robot (1) for the current work task is measured and a stored comparison energy consumption value associated with the work task is retrieved. An indication of the measured current energy consumption and an indication of the comparison energy consumption value are displayed by means of a display device (12 33) and/or a deviation between the measured current energy consumption and the retrieved comparison energy consumption value is determined and an indication of the deviation is displayed by means of the display device (12 33).
446975316 | Described herein is a device and method used to effectively remove volume inside a patient in various types of surgeries such as spinal surgeries (e.g. laminotomy) neurosurgeries (various types of craniotomy) ENT surgeries (e.g. tumor removal) and orthopedic surgeries (bone removal). Robotic assistance linked with a navigation system and medical imaging it can shorten surgery time make the surgery safer and free surgeon from doing repetitive and laborious tasks. In certain embodiments the disclosed technology includes a surgical instrument holder for use with a robotic surgical system. In certain embodiments the surgical instrument holder is attached to or is part of an end effector of a robotic arm and provides a rigid structure that allows for precise removal of a target volume in a patient.
447016504 | Es wird eine Fertigungsanlage (1) zur Herstellung eines Bauteils mittels einer stoffschlÃƒÂ¼ssigen Verbindung zwischen einem TrÃƒÂ¤ger (2) einer Formhaut (3) und einer zwischen TrÃƒÂ¤ger (2) und Formhaut (3) angeordneten Schaumstoffschicht (4) vorgestellt die folgende Merkmale aufweist:
-mehrere im Aufbau gleiche oder gleichartige Werkzeuge (5)
-jedes der Werkzeuge (5) besteht aus einem Unterwerkzeug (6) und einem lÃƒÂ¶sbar und/oder um eine Drehachse (7) schwenkbar mit dem Unterwerkzeug (6) verbundenen Oberwerkzeug (8)
-das Oberwerkzeug (8) ist dabei jeweils zur Aufnahme eines TrÃƒÂ¤gers (2) und das Unterwerkzeug (6) zur Einbringung einer Formhaut (3) geeignet wobei auf die Formhaut (3) eine ursprÃƒÂ¼nglich flÃƒÂ¼ssige selbstaushÃƒÂ¤rtende Schaumstoffschicht (4) aufgebracht ist und TrÃƒÂ¤ger (2) Formhaut (3) und Schaumstoffschicht (4) durch SchlieÃƒÅ¸en des Werkzeugs (5) miteinander verbindbar sind
-jedes Werkzeug (5) ist zum VerschlieÃƒÅ¸en mit einer Verriegelungseinrichtung ausgestattet
-wenigstens ein durch ein Programm gesteuerter Roboter (9 10) verfÃƒÂ¼gt ÃƒÂ¼ber mindestens einen Roboterarm (11 12) zur Bewegung des gesamten Werkzeugs (5)
-ein drehbarer Rundtisch (13) ist durch den Roboter (9 10) in einer BestÃƒÂ¼ckungsposition (14) mit einem mit der Formhaut (3) ausgestatteten Unterwerkzeug (6) bestÃƒÂ¼ckbar
-eine Spritzposition (16) des Rundtisches (13) zum Auftrag der Schaumstoffschicht (4) auf die Formhaut (3)
-das Unterwerkzeug (6) ist in einer Verbindungsposition (15) des Rundtisches (13) mit einem den TrÃƒÂ¤ger (2) enthaltenden Oberwerkzeug (8) verbind- und verschlieÃƒÅ¸bar
-das gesamte durch den Roboter (9 10) geschlossene Werkzeug (5) ist wechselnd zwischen dem Rundtisch (13) und einer Parkposition (14) bewegbar."
447016661 | A collision avoidance method according to the present invention avoids collision of a robot arm 120 including an upper arm part 122 and a forearm part 124 connected to each other via an elbow part 134 with an obstacle. Movable areas of the upper arm part 122 and the forearm part 124 in a state in which positions of both ends of the robot arm 120 have been fixed are calculated. Intersections of the movable areas with a first line on a boundary surface of an obstacle area including the obstacle are calculated. A collision avoidance range in which the robot arm 120 does not collide against the obstacle area in the movable areas is determined based on the intersections that have been calculated.
447036542 | The invention relates to a manipulator device for opening a flap (1) of a component to be coated particularly for opening a door (1) or a hood of a motor vehicle bodywork component in a coating installation comprising a manipulator robot (2) having a robotic arm (5) and a gripper (6) which is mounted on said robotic arm (5) and engages with an engagement section (7) on the flap (1) to be opened such that the manipulator robot (2) can open the flap (1) using said gripper (6) as well as a sensor (8) for detecting contact-free the position of the gripper (6) relative to the flap (1) in order for the gripper (6) to be positionable relative to the engagement section on said flap (1). According to the invention the sensor (8) measures the distance to the outer side (9) of the flap (1) to be opened.
447037421 | A controller for a wire electric discharge machine recognizes that a consumable such as a filter an electrode pin and an ion exchange resin has reached the end of its life and the timing at which discharge machining is interrupted and temporarily stops programmed operation in accordance with the timing. When receiving an evaluation result representing that time for exchange of the consumable has been reached the controller instructs a consumable exchanging unit such as a robot to cause it to exchange the consumable for automatic exchange of the consumable. After the consumable has been exchanged a programmed operation resumption instructing unit resumes the programmed operation.
447046487 | The present disclosure pertaining to the smart home field relates to a method for clearing garbage and a device for clearing garbage. The method includes: acquiring (201) monitored data of a monitored region; detecting (202) according to the monitored data whether garbage is present in the monitored region; if garbage is present in the monitored region acquiring (203) location information of the garbage in the monitored region; and sending (204) the location information of the garbage to a garbage robot the garbage robot being configured to clear the garbage according to the location information. The present disclosure solves the problem that the clearing efficiency of the garbage robot is low and achieves the effects of timely clearing the garbage and precisely clearing the garbage according to the location information.
447194073 | Ein erfindungsgemÃƒÂ¤ÃƒÅ¸es Verfahren umfasst die Schritte:
Aktuieren zumindest einer Achse einer mehrachsigen Maschine insbesondere eines Roboters oder einer Werkzeugmaschine (2)
Schalten einer dieser Achse zugeordneten Bremse | und
Ermitteln einer Reaktionszeit (t close t open ) zwischen einem Schaltzeitpunkt (t 2 t 7 ) und einem Reaktionszeitpunkt (t 5 t 8 ) zu dem ein Bewegungszustand der Achse wechselt. ZusÃƒÂ¤tzlich oder alternativ umfasst das Verfahren die Schritte:
gegensinniges Aktuieren der Achse bei geschlossener Bremse | und
Erfassen eines Bewegungsspiels (s 1 s 2 ) zwischen gegensinnigen maximalen Auslenkungen der Achse"
447194075 | Ein erfindungsgemÃƒÂ¤ÃƒÅ¸es Verfahren zum VerÃƒÂ¤ndern einer initial vorgegebenen Bahn ( x (s) ) einer Roboteranordnung mit wenigstens einem Roboter (1) umfasst die Schritte:
- AuswÃƒÂ¤hlen (S10) eines Teils (P3) der initial vorgegebenen Bahn
- VerÃƒÂ¤ndern (S20) des ausgewÃƒÂ¤hlten Teils
- Vorgeben (S30) einer verÃƒÂ¤nderten Bahn ( x' (s) ) auf Basis des verÃƒÂ¤nderten Teils
- Bestimmen (S50) einer Abweichung (d max ) zwischen der initial vorgegebenen und der verÃƒÂ¤nderten Bahn insbesondere in AbhÃƒÂ¤ngigkeit von einer vorgegebenen Auswahlbedingung (S40) | und
- AuslÃƒÂ¶sen (S70 S80) einer Reaktion falls die Abweichung eine vorgegebene Reaktionsbedingung (S60) erfÃƒÂ¼llt insbesondere in AbhÃƒÂ¤ngigkeit von einer vorgegebenen Auswahlbedingung (S40)."
447194394 | A method of recognizing a feature of an image may include receiving an input image including an object; extracting first feature information using a first layer of a neural network the first feature information indicating a first feature corresponding to the input image among a plurality of first features; extracting second feature information using a second layer of the neural network the second feature information indicating a second feature among a plurality of second features the indicated second feature corresponding to the first feature information; and recognizing an element corresponding to the object based on the first feature information and the second feature information.
447261159 | The invention relates to an application system in particular based on a cartridge (1) comprising a cartridge having fibre bundles/rovings (3) and resin (1 or 2 component system). These components are stored in the cartridge/application system and prepared directly when in use and provided for processing without a resin bath. The cartridge system can be used anywhere ('ready to use') in particular at home during the construction process or on a robot head. The cartridge can preferably be expressed using a commercial 1K pistol but also using a special pistol or expressing device if necessary.
447261478 | The invention relates to a vacuum cleaner robot (1) comprising a suction device (3) mounted on wheels (5) and a power supply device (2) mounted on wheels (5) wherein the suction device (3) comprises a floor nozzle a dust separator and a motorised fan unit (9) for suctioning an air stream through the floor nozzle wherein the suction device (3) has a drive arrangement (16) for driving at least one of the wheels (5) of the suction device (3) and wherein the power supply device (2) has a drive arrangement (16) for driving at least one of the wheels (5) of the power supply device (2) wherein the power supply device (2) is connected to the suction device (3) by a power supply cable (4) in order to supply power to the suction device (3).
447261485 | The invention relates to a vacuum cleaner robot (1) comprising a dust collector arrangement (2) which is mounted on wheels (5) a suction hose (4) and a floor nozzle (3) mounted on wheels (5) wherein the floor nozzle (3) is fluidically connected to the dust collector arrangement (2) via the suction hose (4) also comprising a motorised fan unit (9) for suctioning an air stream in through the floor nozzle (3) wherein said motorised fan unit (9) is arranged between the floor nozzle (3) and the dust collector arrangement (2) in such a manner that an air stream suctioned in through the floor nozzle (3) flows through said motorised fan unit (9) and into the dust collector arrangement (2). Said dust collector arrangement (2) comprises a drive device (14 15) in order to drive at least one of the wheels (5) of the dust collector arrangement (2) and the floor nozzle (3) comprises drive device (14 15) in order to drive at least one of the wheels (5) of the floor nozzle (3).
447261495 | The invention relates to a robotic vacuum cleaner (1) comprising a base (8) mounted on wheels (5) a dust collector and a floor nozzle (9) arranged on the base (8) for taking in a flow of air into the robotic vacuum cleaner (1) the floor nozzle (9) being adjustable in height with respect to the base (8).
447261497 | The invention relates to a vacuum cleaner robot (1) comprising a floor nozzle (3) which is mounted on wheels (5) and a dust collection unit (2) said floor nozzle comprises a drive arrangement (14 15) for driving at least one of the wheels of the floor nozzle. One of the wheels several or all of the wheels of the floor nozzle are omidirectional wheels. Said floor nozzle comprises a base plate having a base surface which faces towards the surface which is to be cleaned when the vacuum cleaner robot is in operation. The base plate comprises an air stream channel which is parallel to the base surface the air which is to be purified enters into the floor nozzle through said air stream channel. Said floor nozzle comprising a rotating device for rotating said air stream channel about an axis perpendicular to the base surface.
447269223 | A vending machine comprising: a delivery aperture configured to enable a user to remove a vendible product from the vending machine; a delivery unit movable between a non-user-accessible loading position distal to the delivery aperture and a user-accessible delivery position proximal to the delivery aperture; a robotic arm; and a pick mechanism coupled to the robotic arm the pick mechanism configured to retrieve the vendible product in the vending machine and to provide the vendible product to the delivery unit while the delivery unit is located in the non-user-accessible loading position; wherein the delivery unit is configured to move the received vendible product from the non-user-accessible loading position to the user-accessible delivery position.
447324046 | The present disclosure provides a control system a control method and a control device of an intelligent robot based on artificial intelligence. The system includes: a decision engine disposed on the intelligent robot and configured to generate cloud processing information according to a multimodal input signal and to send the cloud processing information; and a cloud control center configured to receive the cloud processing information to obtain a user demand by analyzing the cloud processing information and to return the user demand such that the decision engine controls the intelligent robot according to at least one of the user demand and the multimodal input signal. The control system may make full use of great online information enhance the capability of the intelligent robot for storage calculation and processing complex decisions and meanwhile may respond to the user's instruction timely rapidly and intelligently and improve the user experience.
447334738 | A robotic training system comprises a robot (10) a robot-guided actuation surface (30A) an activity detection means (40) for determining a biomechanical and/or cardiovascular stress of a user (20) in particular on the basis of an impingement of the actuation surface measured by a force measuring means (12) and a control unit (40) for the closed-loop control of the robot on the basis of a predetermined and of a measured biomechanical and/or cardiovascular stress of the user.
447335104 | The invention relates to an industrial robot comprising a robot control (10) which is designed to perform a robot program and a robot arm (2) having a plurality of members (G1-G7) which are connected via joints said joints being designed to automatically adjust the members (G1-G7) relative to one another according to the robot program wherein at least one of the joints is designed as a rotary joint (L1-L6) which connects a first member (14) of the plurality of members (G1-G7) to an adjacent second member (15) of the plurality of members (G1-G7) for rotation relative to one another and wherein the first member (14) comprises a shaft sealing ring (12) which has a sealing lip (13) of a PTFE material and the second member (15) has a shaft portion (16) with a running surface (17) of a PTFE material on which the shaft sealing ring (12) bears with its sealing lip (13) in a sealing manner. The invention further relates to a method for moving a robot arm (2) which is arranged in a clean room (18).
447335178 | The invention concerns a PFC rectifier having two input terminals having two output terminals in which an inductor and a diode are connected in series and an electronic switch and a capacitor are connected in parallel therewith in order to generate an output voltage at the output of the circuit as a function of an input voltage and an input current wherein the input current KO can be determined through current control by means of an artificial neural network. The invention also concerns a method relating hereto.
447384532 | An electric discharge machine machines a workpiece by immersing the workpiece in machining fluid or by ejecting the machining fluid to the workpiece. The electric discharge machine includes: a cleaning device configured to inject the machining fluid or cleaning fluid; a robot device configured to move an injection nozzle of the cleaning device; a robot control device configured to control the robot device; and a control device configured to control the cleaning device.
447512884 | Ce robot comporte un corps avec un affut (12) et une paire de roues (14) ainsi qu'une piÃƒÂ¨ce coulissante (16) supportant un patin de contact (36) permettant par libÃƒÂ©ration brusque de l'ÃƒÂ©nergie stockÃƒÂ©e dans un ressort de provoquer un bondissement du robot au-dessus du sol. Il comporte en outre une bÃƒÂ©quille de queue (50) et solidarisÃƒÂ©e au corps du robot en un point de fixation situÃƒÂ© ÃƒÂ distance de la piÃƒÂ¨ce coulissante et dans une rÃƒÂ©gion (24) ÃƒÂ l'opposÃƒÂ© du sol par rapport ÃƒÂ la direction principale (Ã¢â‚¬Â) de l'affut. La bÃƒÂ©quille de queue forme ÃƒÂ son extrÃƒÂ©mitÃƒÂ© distale (56) un point d'appui alternatif (A 3 ) au sol dans une rÃƒÂ©gion situÃƒÂ©e au-delÃƒÂ de la circonfÃƒÂ©rence des roues (14). La bÃƒÂ©quille de queue est au moins en partie ÃƒÂ©lastiquement dÃƒÂ©formable en flexion de maniÃƒÂ¨re ÃƒÂ permettre sous contrainte un rapprochement ou un ÃƒÂ©loignement de son extrÃƒÂ©mitÃƒÂ© distale (56) par rapport au point de fixation (58) au corps du robot.
447513208 | A system and method for mapping parameter data acquired by a robot mapping system is disclosed. Parameter data characterizing the environment is collected while the robot localizes itself within the environment using landmarks. Parameter data is recorded in a plurality of local grids i.e. sub-maps associated with the robot position and orientation when the data was collected. The robot is configured to generate new grids or reuse existing grids depending on the robot's current pose the pose associated with other grids and the uncertainty of these relative pose estimates. The pose estimates associated with the grids are updated over time as the robot refines its estimates of the locations of landmarks from which determines its pose in the environment. Occupancy maps or other global parameter maps may be generated by rendering local grids into a comprehensive map indicating the parameter data in a global reference frame extending the dimensions of the environment.
447516693 | The invention relates to an underwater station (200) which may include a filter manipulator (261) that is arranged to input a filter (176) into a pool cleaning robot (100) that is located in a filter replacement position and to assist in positioning the filter at a filtering position in which the filter is at least partially disposed within a fluid path formed between a first fluid opening and a second fluid opening of the housing thereby allowing the filter to apply a filtering operation on fluid that passes through the fluid path.
447516695 | A pool cleaning robot (100) may include a housing (104) that has a first fluid opening and a second fluid opening; a filter (500) that comprises a filter core (510) that is at least partially located within the housing and comprises an one or more inlets (511) an one or more outlets (513) and at least one filtering element (516) positioned between the one or more inlets and the an one or more outlets; and a filter core rotator (552) that is arranged to rotate the filter core during at least one period in which the filter core filters fluid that enters through the one or more inlets to output filtered fluid via the one or more outlets.
447538260 | A method according to the invention for controlling a drive arrangement having at least one drive for moving a tool (30) in particular a robot-guided tool (30) comprises the steps of: (S10) sensing a characteristic variable (formula 1) which has a contouring error (ÃŽâ€) and/or an output (I) and/or modification thereof; (S20) sensing any exceeding of a first threshold value (formula 2; formula 3) by the characteristic variable; and (S30) sensing tool contact (t3; t4; x0) on the basis of the exceeding of the first threshold value.
447538370 | The present invention relates to a feeder mechanism (100) for feeding mechanical fasteners such as rivets screws bolts and similar as well as to a robot effector comprising such a mechanism and a robot being equipped with such an effector. The feeder mechanism comprises a transport means (110) for transporting mechanical fasteners and a stopping and aligning unit (120) with a stopping plate (121) to decelerate transported fasteners.
447538374 | The present invention relates to a gripping device (1) for mechanical fasteners such as rivets screws bolts and similar and to a robot effector employing such a device. The device comprises a housing (10) and a pair of jaws (20 21) arranged on a holder (40) which pair is adapted to grip a mechanical fastener therebetween. The holder (40) is in turn arranged rotatable inside of the housing (10) and the jaws (20 21) allow a self-centering of a gripped mechanical fastener.
447538376 | The present invention relates to a fluid application device (100) for mechanical fasteners such as rivets screws bolts and similar and a robot effector comprising such a device as well as a robot being equipped therewith. The fluid application device comprises a fluid application element (110) having a curved application surface (111) wherein the curved application surface comprises a channel (112) configured to receive a fluid and a brush (113) arranged at the curved application surface (111) such that the fluid is able to wet the brush elements. The device further comprises a gripping device (120) configured to push a mechanical fastener against the wetted brush elements.
447538380 | The invention relates to a measuring device for inspecting a hole which can favorably be mounted on a riveting robot adapted to insert a rivet into the hole after inspection. The measuring device comprises a test mandrel having a hollow housing and interacting means whereby the relative position of the interacting means can be detected to determine characteristics of the inspected hole. The measuring device further comprises a bushing which is arranged movable relative to the test mandrel.
447539307 | An enhanced flexible robotic endoscopy apparatus includes a main body and flexible elongate shaft. The main body comprises a proximal end a distal end and a housing that extends to the proximal end and the housing comprises a plurality of surfaces and a plurality of insertion inlets which reside on at least one of the surface of the housing at the proximal end of the main body through which a plurality of channels for endoscopy are accessible. Each of the insertion inlets has insertion axis corresponding thereto along which flexible elongate assemblies are insertable with the insertion axes of the insertion inlets being parallel to the central axis of the flexible elongate shaft at the proximal end of the flexible elongate shaft.
447592313 | Method for estimating movement behaviour of a user of a mobile communication device by a neural network comprising one or more lower and one or more higher hidden layers. The method comprising a step of obtaining (401) sensor data from sensors in the mobile device; a step of obtaining (402) measurements related to a movement of the user; a step of labelling (403) these measurements as weakly labelled data; pre-training (404) the lower hidden layers to estimate the measurements from the first set of sensor data; a step of obtaining (405) a second set of sensor data wherein movement behaviour of the user is labelled as labelled data; a step of training (406) the higher hidden layers with the labelled data to estimate the movement behaviour of the user as said output.
447596383 | The invention provides a retinal prosthetic method and device that mimics the responses of the retina to a broad range of stimuli including natural stimuli. Ganglion cell firing patterns are generated in response to a stimulus using a set of encoders interfaces and transducers where each transducer targets a single cell or a small number of cells. The conversion occurs on the same time scale as that carried out by the normal retina. In addition aspects of the invention may be used with robotic or other mechanical devices where processing of visual information is required. The encoders may be adjusted over time with aging or the progression of a disease.
447596968 | A method of repairing a structure (602) is provided. The method includes inspecting the structure (602) with a robotic device (220 604) to identify a structural defect (626) in the structure (602) generating a tool path for repairing the structural defect (626) and transmitting the tool path to the robotic device (220 604) from a location remote from the robotic device (220 604).
447626769 | One aspect of the present disclosure relates to a robot maintenance station comprising a station housing (120) a docking platform (122) carried by the station housing (120) and configured to support a robot (10) when docked a collection bin (150) a vacuum filter (910) and a cyclonic or other circulatory bagless vacuuming system configured to draw air and debris from the robot cleaning bin (50) to deposit the debris into the debris bin (150) using centripetal acceleration of debris to divert debris from an air flow or the vacuum filter (910).
447627619 | The method for diagnosing the structural elements of the wind farm characterised in that the inspection of the wind farm is carried out in an autonomous manner wherein the diagnostic system management module (5) on the basis of the current data on the load and operation as well as the data derived from the inspection of the structural elements as well as the historical data stored in the historical database (9) and the weather database (11) plans in details the control tasks wirelessly controls: the specialised inspection robot for inspecting the wind turbine blades (1) the specialised inspection robot for inspecting the wind turbine tower (2) the specialised transport robot (3) and the wind turbine's (4) turbine set in order to allow the inspection. The system for diagnosing the structural elements of the wind farm characterised in that one of its components is the diagnostic system management module (5) which using the communication system (8) wirelessly transmits control signals through the communication system (1.2) to the control system (1.1) which are located in the specialised inspection robot for inspecting the wind turbine blades (1) and through the communication system (2.2) to the control system (2.1) which are located in the specialised inspection robot for inspecting the wind turbine tower (2) and through the communication system (3.2) to the control system (3.1) which are located in the specialised transport robot (3) and through the communication system (4.2) to the control system (4.1) which are located on the wind turbine (4).
447627800 | Die vorliegende Erfindung betrifft ein Verfahren zum Steuern eines Roboters und insbesondere die Verwendung des Verfahrens zum Einmessen eines Roboters. Das Verfahren weist dabei ein AnnÃƒÂ¤hern an und Anfahren von zumindest einem Einmesspunkt auf dessen Koordinaten anschlieÃƒÅ¸end erfasst werden. Somit ist es vorteilhaft mÃƒÂ¶glich einen schnellen Einmessvorgang aufgrund einer einfachen Bedienung durzufÃƒÂ¼hren.
447640549 | Personalized whole-body circulation calculation is provided. In one embodiment a combination of models at different scales and machine learning may be used to personalize and calculate the circulation for a particular patient. In another embodiment imaging ECG and pressure data are used to personalize a multi-scale whole body circulation model. Different parameters such as (but not limited to) time-varying flow rate for the heart pressure variation for the heart cardiovascular systemic impedance and cardiovascular pulmonary impedance are determined for the patient and used to personalize the model. The model is then used to determine visualize or report a diagnostically or therapeutically useful circulation metric for that patient.
447642249 | Die Erfindung betrifft eine Vorrichtung zum FÃƒÂ¼gen insbesondere SchweiÃƒÅ¸en oder LÃƒÂ¶ten von Bauteilen (16 18) wobei ein FÃƒÂ¼gewerkzeug (12) insbesondere ein SchweiÃƒÅ¸brenner ÃƒÂ¼ber eine Aufspanneinrichtung (21) an einem Roboterarm (14) eines Industrieroboters angeordnet und gesteuert ÃƒÂ¼ber den Roboter eine FÃƒÂ¼gebearbeitung insbesondere eine definierte SchweiÃƒÅ¸naht (20) entlang einem vorgegebenen FÃƒÂ¼gebereich (17) zwischen den Bauteilen (16 18) aufbringt. ErfindungsgemÃƒÂ¤ÃƒÅ¸ weist die Vorrichtung eine federnd nachgiebige Halterung (26) auf mittels der das FÃƒÂ¼gewerkzeug (12) begrenzt federnd nachgiebig in der Aufspanneinrichtung (21) gehalten ist. Die Vorrichtung weist zudem ein FÃƒÂ¼hrungsmittel (28) auf das beim FÃƒÂ¼gevorgang an einer Bauteilkontur (16a) anliegt und das FÃƒÂ¼gewerkzeug (12) in einer definierten Position zum FÃƒÂ¼gebereich (17) fÃƒÂ¼hrt.
447642287 | One aspect of the present disclosure relates to an autonomous coverage robot (100101) comprising a chassis (200) having a forward portion (210) and a rearward portion (220) the forward portion (210) defining a substantially rectangular shape and the rearward portion (220) defining an arcuate shape a drive system (400) carried by the rearward portion (220) of the chassis (200) and configured to maneuver the robot (100101) over a cleaning surface a controller (450) in communication with the drive system (400) a cleaning assembly (500) mounted on the forward portion (210) of the chassis (200) a bin (610) configured to receive debris agitated by the cleaning assembly (500) and at least one cliff sensor (710; 710C; 710D) carried by a rearward portion (320) of a body (300) of the robot (100 101).
447642373 | An autonomous coverage robot comprising: a chassis; a drive system mounted to the chassis and configured to maneuver the robot over a cleaning surface; and a cleaning assembly mounted on the chassis the cleaning assembly comprising: a roller housing (380); a first roller (110 310) rotatably mounted to the roller housing (380) and defining a first longitudinal axis and being rotatable about the first longitudinal axis in a first direction; a second roller (120 320) rotatably mounted to the roller housing (380) rearward of and substantially parallel to the first roller (110 310) the second roller (120 320) defining a second longitudinal axis and being rotatable about the second longitudinal axis in a second direction opposite of the first direction; wherein the second roller (120 320) is spaced from the first roller (110 310) to form an air gap therebetween; and wherein the first and the second rollers (110120310 320) are each resiliently compressible to allow passage of an object having a dimension larger than the air gap between the first and second rollers (110120310 320).
447642677 | The present disclosure relates to a sensor network Machine Type Communication (MTC) Machine-to-Machine (M2M) communication and technology for Internet of Things (IoT). The present disclosure may be applied to intelligent services based on the above technologies such as smart home smart building smart city smart car connected car health care digital education smart retail security and safety services. Disclosed are an apparatus and method for generating distress signals in a mobile device. The apparatus comprises a coil antenna for NFC communication a first communication circuit configured to perform the NFC communication using the coil antenna in a normal mode a second communication circuit transmitting a distress signal having a rescue-dedicated frequency through the coil antenna in a distress mode a switch connecting the coil antenna to the first communication circuit or the second communication circuit and a processor determining the normal mode or the distress mode to control the switch.
447645908 | A robot lawnmower comprises a body a drive system carried by the body and configured to maneuver the robot a cross a lawn a controller carried by the body and in communication with the drive system and at least one obstacle sensor carried by the body and configured to detect a potential obstacle proximate the robot. The controller is configured to operate in a check setup mode in which a user maneuvers the robot to circumnavigate and approach boundaries obstacles and/or marked guarded areas while the robot is in a manual mode and permit operation of the robot in an autonomous mode only after the check setup mode is completed.
447647338 | A method and apparatus for supplying power (112) to a group of wireless motors (104). A request (116) for the power (112) is received for the group of wireless motors (104) associated with a robot (119). An amount (120) of power (112) available is identified from a power source (108) for wireless transmission to the group of wireless motors (104). Operation of the group of wireless motors (104) is controlled based on the amount (120) of power (112) available.
448022534 | A robotic system that includes a remote controlled robot. The robot may include a camera a monitor and a holonomic platform all attached to a robot housing. The robot may be controlled by a remote control station that also has a camera and a monitor. The remote control station may be linked to a base station that is wirelessly coupled to the robot. The cameras and monitors allow a care giver at the remote location to monitor and care for a patient through the robot. The holonomic platform allows the robot to move about a home or facility to locate and/or follow a patient.
448078702 | The invention describes a method implemented by computer for managing the flight of a drone (1) said drone comprising a physical processing device the method comprising the steps repeated in the course of time consisting in measuring the distance between the drone and an object present in the environment of the drone; in adjusting the distance of the drone to the object as a function of predefined internal parameters and in performing a physical processing on the object from the drone (1). Developments describe the management of the distances to the objects the following of surfaces object recognition the instrumentation of the environment with beacons the use of sensors (2 3b) carried on board or accessed remotely (e.g. position contact camera motion detection) various processings (e.g. cleaning dusting sterilization). Software aspects are described (e.g. learning centralized or distributed logic autonomy cooperation with robots on the ground 5) as well as system aspects (e.g. appending of a fan brush feather duster germicidal lamp).
448208869 | The virtual broadcast system of the present invention optimizes the routing of digital content among nodes along overlay networks that are dynamically reconfigured based upon forecasts of frequently-changing congestion levels of component interconnections within an underlying network. In the context of delivering streaming video over the Internet to large numbers of concurrent users the present invention makes efficient use of the limited capacity of congested ASN peering points by employing deep learning techniques to forecast congestion levels across those ASN peering points and based on those forecasts to optimize the routing of video content along dynamically reconfigured overlay networks. The virtual broadcast system handles unscheduled as well as scheduled events streams live as well as pre-recorded events and streams those events in real time with minimal delay in a highly scalable fashion that maintains a consistent QoE among large numbers of concurrent viewers.
448247398 | The invention relates to a device (1) in particular a cleaning robot for treating a surface (2). The device (1) has an optical measuring device (3) for detecting the surface (2) type. The aim of the invention is to provide a surface treating device comprising an optical measuring device for detecting the surface type said measuring device allowing a reliable detection of the surface type with little technical complexity. This is achieved in that the optical measuring device (3) has a light source (4) and at least two light sensors (5 6) and the light source (4) and a first light sensor (5) are arranged such that light emitted from the light source (4) strikes a reflection point (7) of the surface (2) at an angle of incidence (ÃŽÂ±) and is subsequently reflected to the first light sensor (5) at a corresponding angle of reflection (ÃŽÂ²). The light source (4) the reflection point (7) and the first light sensor (5) define a plane of incidence (8) and a secondary plane (9) which intersects the reflection point (7) and has a second light sensor (6) is defined perpendicularly to the surface (2) said secondary plane forming an angle (ÃŽÂ´) between 80Ã‚Â° and 100Ã‚Â° relative to the plane of incidence (8). A straight line which runs through the reflection point (7) and the second light sensor (6) forms an angle (ÃŽÂ³) relative to the surface (2) said angle being substantially as large as the angle of incidence (ÃŽÂ±) or the angle of reflection (ÃŽÂ²).
448260673 | The invention relates to a transmission (12) to a transmission housing (13) to a driving member (14) mounted rotatably in the transmission housing (13) to an output member (18) mounted rotatably in the transmission housing (13) and to at least one speed-changing transmission stage (15a) which couples the output member (18) to the driving member (14) and has a torque-supporting member (16) wherein the driving member (14) together with the output member (18) and the torque-supporting member (16) forms a preassembled assembly in which the torque-supporting member (16) is mounted rotatably on the transmission housing (13) by means of a transmission-stage rolling bearing device (17) and has a toothing (19) which is in engagement with a driving pinion (20) mounted rotatably in the transmission housing (13). The invention also relates to an electric driving device and to an industrial robot (1) having at least one such transmission.
448309392 | A camera cleaning system for a milking system is provided which milking system comprises a moving arrangement (19) a plurality of milking stalls (19a) arranged thereon for housing a plurality of animals (15) during milking thereof. A robot (10) is arranged for performing an animal related operation with respect to the animals in the milking stalls passing by the robot and a camera (14) in response to signals from which the robot is configured to move. A cleaning arrangement (17) is arranged to clean the lens arrangement of the camera according to a first cleaning scheme. A rinsing arrangement is arranged to clean the lens arrangement of the camera according to a second cleaning scheme. The cleaning according to the first cleaning scheme is more time consuming than the cleaning according to the second cleaning scheme. Control means (18) are arranged to control the cleaning arrangement and the rinsing arrangement such that the cleaning according to the first cleaning scheme is performed more rarely than the cleaning according to the second cleaning scheme.
448424987 | An underwater manipulator arm robot comprises: a plurality of links that are connected to one another by joint modules (2) for generating a flexural motion of the robot; multiple thrust devices (6)-8 (18) located at different points along the length of the robot for applying thrust to the robot for propulsion and/or guidance; and at least one tool (12)-14 or at least one connection point for a tool attached to the robot; wherein the flexural motion and/or thrust devices (6)-8 (18) enable movement of the robot and control of the orientation and/or location of the tool (12) (14).
448425005 | A contact-free method of determining biometric parameters and physiological parameters of a subject of interest (20) to be examined by a medical imaging modality (10) comprising steps of taking (72) a picture by a first digital camera (52) including a total view of an examination table (44); applying (74) a computer vision algorithm or an image processing algorithm to the picture for determining a biometric parameter of the subject of interest (20) in relation to the examination table (44); taking (78) at least one picture with a second digital camera (58) whose field of view (60) includes a region of the subject of interest (20) that is related to the at least one determined biometric parameter; using data indicative of the determined biometric parameter to identify (82) a subset of pixels of the at least one picture taken by the second digital camera (58) that define a region of interest (64) from which at least one physiological parameter of the subject of interest (20) is to be determined taking (84) a plurality of pictures of the region of the subject of interest (20) with the second digital camera (58) and applying (86) a computer vision algorithm or an image processing algorithm to pictures of the plurality of pictures taken by the second digital camera (58) for calculating the region of interest (64) in the pictures of the plurality of pictures for determining the physiological parameter of the subject of interest (20) during examination; a camera system (50) for determining in a contact-free way biometric parameters and physiological parameters of a subject of interest (20) to be examined by use of a medical imaging modality (10) and using such method; and - a medical imaging modality (10) configured for acquisition of scanning data of at least a portion of a subject of interest (20) the medical imaging modality (10) comprising such camera system.
448427927 | A robotic surgery system includes a mobile base (48) configured to be movably coupled to the operating room; a first robotic arm (34) coupled to the mobile base and comprising a mounting fixture (50) configured to be interchangeably coupled to a surgical tool and a first element (24) of a fluoroscopic imaging system comprising a source element and a detector element; a second element (26) configured to be repositionable relative to a patient tissue structure that may be placed between the first and second elements; and a controller (74) operatively coupled to the first robotic arm the controller configured to receive signals from a sensing system operatively coupled to the controller the sensing system (80) configured to detect motion of one or more sensor elements coupled to each of the first and second elements of the fluoroscopic imaging system and determine a relative spatial positioning between each of the first and second elements.
448450403 | A data collection device (2) comprises a camera (25) and a processing arrangement (24) configured to capture at least two images of a medicament dose indicator (13) of a medicament delivery device (1) in each of the at least two images identify a displayed dosage using a first character identification technique in each of the at least two images determine whether the displayed dosages in the images are different and if not identify at least one character in the images using a second character identification technique and determine the medicament dosage amount indicated by the medicament dose indicator (13) based thereon. The first character recognition technique for example optical pattern recognition or correlation may be less computationally intensive than the second character recognition technique for example optical character recognition (OCR). In another embodiment the first and second character recognition techniques are different OCR processes.
448472778 | Die Erfindung betrifft eine Vorrichtung (1) zum Laserstrukturieren von Naben (2) von Ventiltriebbauteilen (3). Erfindungswesentlich ist dabei dass
- zumindest ein LadungstrÃƒÂ¤ger (4) zum Bevorraten und Bereitstellen von zumindest zwei Ventiltriebbauteilen (3) vorgesehen ist
- zumindest ein Laser (5) zum Laserstrukturieren einer Nabe (2) des Ventiltriebbauteils (3) vorgesehen ist
- zumindest ein Roboterarm (6) mit wenigstens einer Greifeinrichtung (7) zum Greifen Positionieren und Halten zumindest eines Ventiltriebbauteils (3) wÃƒÂ¤hrend des Laserstrukturierens vorgesehen ist wobei der Roboterarm (6) zudem zum Entnehmen zumindest eines Ventiltriebbauteils (3) aus dem LadungstrÃƒÂ¤ger (4) und ZufÃƒÂ¼hren desselben zum Laser (5) ausgebildet ist. Hierdurch kann eine kÃƒÂ¼rzere Taktzeit erreicht werden."
448477139 | The invention relates to an amusement ride comprising: a robot assembly having at least one multi-link robot arm (10) having a base (11) and a passenger holder (12) for transporting at least one person; and a controller for controlling the robot assembly comprising: a storage means (20) for storing a limit of a working space arrangement having at least one working space (100 200); a spacer (1340 41) for determining a distance of the passenger holder from the working space arrangement; and a safety means (20) for determining maximum permissible motion components in at least two spatial directions (x y z) depending on the determined distance.
448530713 | The invention relates to a method for creating a lexical tree (StrUL) from a statement (ELn) in natural language which method is carried out by a natural language processing module (Mx2). According to the invention such a method comprises the steps of: receiving (E-10) a statement (ELn) in natural language in the form of a string of characters; iteratively processing (E-20) said statement on the basis of at least one processing parameter (c1 c2) and of an ontological dictionary (DicO) outputting at least one relation graph (GrRe¦ LXl) corresponding to at least one lexical item (LXi) in said natural language statement (ELn); creating (E-30) as an output a data structure (StrUL) including all of the possible combinations of lexical units of said natural language statement (ELn) on the basis of said at least one relation graph (GrReL LXI).
448542125 | Provided is a robot cleaner and a method for controlling the robot cleaner. A cleaning state of a traveling route is determined according to sensing results from a plurality of dust sensors and cleaning is performed according to the cleaning state to determine whether cleaning has been properly performed on the traveling route and the traveling route may be cleaned again.
448608877 | One embodiment of the invention provides a system for mapping a neural network onto a neurosynaptic substrate. The system comprises a metadata analysis unit for analyzing metadata information associated with one or more portions of an adjacency matrix representation of the neural network and a mapping unit for mapping the one or more portions of the matrix representation onto the neurosynaptic substrate based on the metadata information.
448623921 | Eine erfindungsgemÃƒÂ¤ÃƒÅ¸e Vorrichtung zum Bedrucken wenigstens eines Bereichs der OberflÃƒÂ¤che eines sogenannten 3D-Objekts z.B. eines gekrÃƒÂ¼mmten Fahrzeug-Karosserieteils wobei die Vorrichtung (1) einen Manipulator (4) z.B. einen Gelenkarm-Roboter mit sechs Freiheitsgraden mit einem daran angeordneten (Tintenstrahl-) Druckkopf (6) umfasst zeichnet sich dadurch aus dass die Vorrichtung ein System zur Schwingungskompensation fÃƒÂ¼r den Druckkopf umfasst wobei das System eine aktive Komponente (10 10' 10') und eine passive Komponente (5) umfasst. Das Druckbild stÃƒÂ¶rende Schwingungen des Manipulators kÃƒÂ¶nnen auf diese Weise effektiv verhindert werden.
448655504 | A robot cleaner based on wall following and a controlling method thereof are provided. The robot cleaner includes a first detector configured to generate a wall detection signal by detecting a wall a second detector configured to generate a first contact signal through contact with the wall a cleaner main body in which the first and second detectors are disposed and which includes a driver configured to drive on a surface to be cleaned and a controller which is mounted on the cleaner main body and to which the first and second detectors and the driver are electrically coupled. The controller controls the driver so that the robot cleaner moving to one direction moves along the wall by the wall detection signal the robot cleaner rotates to a first direction to be in contact with the wall in response to the first contact signal not being generated within a preset time and the robot cleaner rotates to a second direction opposite to the first direction to be spaced from the wall in response to the generated first contact signal.
448656343 | Techniques for automated determination of form responses are described. In one embodiment a commerce intermediary server may be operative to receive a messaging package from a messaging endpoint at a messaging service; perform a natural language processing of the messaging package to determine a response message predicted to correspond to the messaging package; determine an administrator account assigned to respond to the messaging package; and transmit a form response package to an administrator messaging endpoint for the administrator account the form response package comprising the response message. Other embodiments are described and claimed.
448699488 | One embodiment of the invention provides a system for mapping a neural network onto a neurosynaptic substrate. The system comprises a reordering unit for reordering at least one dimension of an adjacency matrix representation of the neural network. The system further comprises a mapping unit for selecting a mapping method suitable for mapping at least one portion of the matrix representation onto the substrate and mapping the at least one portion of the matrix representation onto the substrate utilizing the mapping method selected. The system further comprises a refinement unit for receiving user input regarding at least one criterion relating to accuracy or resource utilization of the substrate. The system further comprises an evaluating unit for evaluating each mapped portion against each criterion. Each mapped portion that fails to satisfy a criterion may be remapped to allow trades offs between accuracy and resource utilization of the substrate.
448831092 | A robot (1) includes a base (3) a first arm (7) a second arm (9) a first motor (M2) and a second motor (M3). The first arm (7) is disposed on the base (3) and swingable about a first axis. The second arm (9) is disposed on the first arm (7) and swingable about a second axis. The first motor (M2) moves the first arm (7) about the first axis. The second motor (M3) moves the second arm (9) about the second axis. The first (M2) and second motors (M3) each include a body (30) and a protrusion (70). The body (30) has an axial dimension in a direction along an output shaft of each motor and a perpendicular dimension in a direction approximately perpendicular to the output shaft. The axial dimension is smaller than the perpendicular dimension. The protrusion (70) protrudes from a surface of the body (30) in a direction along the output shaft and is disposed at a position displaced from the output shaft.
448831120 | A robot (1) includes a base (3). A turnable portion (5) is mounted on the base and turnable about a first axis (Ax1) approximately perpendicular to an installation surface on which the base (3) is disposed. An arm (7) is mounted on the turnable portion (5) and swingable about a second axis (Ax2) parallel to the installation surface. A first motor (20) is accommodated in the turnable portion (5) and moves the turnable portion about the first axis (Ax1). A first motor includes a body (30) and a protrusion (70). The body (30) has an axial dimension that is in a direction along an output shaft (Ax) of the first motor (20) and that is smaller than a perpendicular dimension in a direction approximately perpendicular to the output shaft (Ax). The protrusion (70) protrudes from a surface of the body (30) in a direction along the output shaft (Ax) and is displaced from the output shaft (Ax). A second motor (20) moves the arm (7) about the second axis (Ax2).
448984259 | A system for use in a vehicle for determining an indication of the type of terrain in the vicinity of the vehicle the system comprising; means configured to receive sensor output data from at least one sensor on the vehicle; means configured to determine a plurality of parameters in dependence on the sensor output data; a neural network algorithm configured to receive the plurality of parameters; and means configured to execute the neural network algorithm to provide a plurality of outputs corresponding to a plurality of different terrain types the neural network being further configured to associate the plurality of parameters with one of the plurality of outputs so as to determine an indication of the terrain type.
449013134 | A robot hand controlling method executes calculating a position and changing grip force when the grip force for gripping a work W is to be changed in a state that fingers are gripping the work W with first grip force. In the calculating the position the hand controlling unit uses a correlation value indicating a relationship between the grip force of the fingers and position of fixing portions the first grip force and second grip force that is a target value of the grip force to calculate the position of the fixing portions in gripping the work W with the second grip force. In the changing the grip force the hand controlling unit drives a motor by calculating a driving quantity of the motor necessary for moving the fingers to the calculated position of the fixing portions.
449013410 | The invention relates to method and system for automatically positioning a medical diagnostic device. The method and system uses a database of images which includes reference images and user-preferred images to position the medical diagnostic device. The medical diagnostic device in an initial position is moved to a final position based on the images in the database. Further one or more machine learning models are employed for fine tuning the positioning of the diagnostic device. The machine learning models also facilitate in maintaining different profiles for users based on the positioning requirements.
449044517 | A robotic arm with a parallel spherical five-bar linkage having a ground link two inboard links and two outboard links. Each inboard link is coupled to the ground link at an axis of rotation and has an intermediate axis spaced apart from the axis of rotation. Each outboard link is pivotally coupled to one of the inboard links at the intermediate axis. The two outboard links are pivotally coupled together at an outboard axis. A constraint limits the rotation of a first one of the outboard links about the intermediate axis of the coupled inboard link such that a maximum angle between the links is substantially less than 180Ã‚Â°. A second one of the outboard links and the coupled inboard link are constructed and assembled such that the two intermediate axes are on the same side of a plane including the outboard axis and one of the axes of rotation.
449077510 | The invention relates to a device and method for performing open-loop and closed-loop control of a robot manipulator which is driven by a number M of actuators ACTm and has an end effector. The invention comprises a first unit (101) which registers and/or makes available an external force winder formula (I) acting on the end effector a regulator (102) which is connected to the first unit (101) and to the actuators ACTm and which comprises a first regulator R1 which is a force regulator and a second regulator R2 which is connected thereto and which is an impedance regulator an admittance regulator a position regulator or a cruise controller wherein the regulator (102) determines manipulated variables um(t) with which the actuators ACTm can be actuated in such way that when contact occurs with the surface of an object the end effector acts on said object with a predefined force winder formula (II); where um(t) = um R 1(t) + um R2(t) wherein the first regulator R1 is embodied and configured in such a way that the manipulated variable umR1(t) is determined as a product of a manipulated variable umR1(t)* and a function S(v(t)) or as a function S*(v(t) umR1(t)*) where umR1(t) = S(v(t)) umR1(t)* oder umR1(t) = S*(v*(t) umR1(t)*); Formula (III)
449106039 | The current invention refers to a mobile robot aimed at the maintenance of the inner surfaces of large-sized pipes completing operations of cleaning painting and inspection. The robot is conceived as a modular-shaped one having a central body (1) with the role of chassis three modules (2) of movement placed at 120Ã‚Â° adjustable to the diameter of the pipe (3) and equipped with motorised wheels (20) and a rotation module (4) equipped with two extensible and positionable radial arms (5 6) one for tools and the other one for inspection.
449228725 | The invention relates to an aerial robot (1) comprising: at least one propulsion unit (2) and a protective structure (4) comprising an inflatable envelope (7) delimiting a chamber suitable for containing an inflation fluid the protective structure (4) having at least one opening (8) in which the propulsion unit (2) is positioned each opening (8) being surrounded by the inflatable envelope (7). The aerial robot (1) can be projected in a folded configuration in which the inflatable envelope (7) is deflated then the inflatable envelope (7) is inflated in-flight in such a way as to take the aerial robot (1) from the folded configuration into a deployed configuration.
449289667 | Technologies for automated cropping and sharing of images include an imaging device configured to capture a digital image recognize one or more subjects represented in the image determine the social network groups associated with the subjects of the digital image and crop the digital image to generate one or more sub-images. Each of the sub-images includes subjects associated with a particular social network group. Each of the sub-images may be shared with the relevant social network group. Subjects may include persons objects or events and may be recognized through computer vision techniques as well as using contextual data. The imaging device may receive social network data from one or more social network servers which may be used to determine the relevant social network groups. The imaging device may also exclude subjects from the cropped sub-images based on one or more content policies. Other embodiments are described and claimed.
449289980 | The invention relates to a joint for a robot comprising a safety brake comprising a solenoid which upon activation of the brake displaces a ratchet (142) into engagement with an annular member (135) mounted on the motor axle (143) where the annular member (135) can rotate relative to the motor axle (143) but with friction between the annular member (135) and the motor axle (143).
449289992 | A system having an adaptive browse feature and an adaptive flip feature is provided. The adaptive browse and flip features may be selected to receive program viewing suggestions. The system may provide a suggestion by displaying an adaptive browse region or adaptative flip region including a program suggestion. The system identifies programs to suggest based on a user's viewing activity. The system uses different algorithms that are user-selectable and user-adjustable to identify program suggestions. The system may query a program guide database to build a list of programs having attributes similar to the attributes of the current program or the last viewed program. The system may use an adaptive learning algorithm such as a neural network. The neural network maybe trained by the program guide by monitoring user-viewing activity. Each algorithm may be personalized for multiple users.
449290483 | Methods and systems including computer programs encoded on computer storage media for generating data items. A method includes reading a glimpse from a data item using a decoder hidden state vector of a decoder for a preceding time step providing as input to a encoder the glimpse and decoder hidden state vector for the preceding time step for processing receiving as output from the encoder a generated encoder hidden state vector for the time step generating a decoder input from the generated encoder hidden state vector providing the decoder input to the decoder for processing receiving as output from the decoder a generated a decoder hidden state vector for the time step generating a neural network output update from the decoder hidden state vector for the time step and combining the neural network output update with a current neural network output to generate an updated neural network output.
449314179 | The invention relates to a method for adjusting a torque sensor (D2 D3) of a robot arm (1). The robot arm (1) is configured as an open kinematic chain and comprises an attachment device (3) for attaching an end effector (4) a plurality of joints (J1-J7) and a plurality of members (G1-G8) arranged one after the other and connected by means of the joints (J1-J7). One of the members (G1-G8) is a start member (G1) forming a start of the robot arm (1) and another of the members is an end member (G8) forming an end of the robot arm (1). The end member (G8) comprises the attachment device (3) an axis of rotation (A1-A7) is assigned to each of the joints (J1-J7) and the members (G1-G8) can move relative to one another in relation to the axes of rotation (A1-A7). One portion of the axes of rotation (A1 A3 A5 A7) are configured as roll axes and another portion of the axes of rotation (A2 A4 A6) are configured as tilt axes. At least the axis of rotation (A7) assigned to the joint between the end member (G8) and the member (G7) mounted upstream of the end member (G8) and the axis of rotation (A1) assigned to the joint between the start member (G1) and the member (G1) mounted directly downstream of the start member (g1) are formed as roll axes. The torque sensor (D2 D3) is provided to measure a torque which is assigned to one of the axes of rotation (A1-A7).
449314359 | A palletizing system (200) comprising: a pallet storage (220) for accommodating a plurality of pallets (213 214) at fixed positions at least one robotic system (210-212) in the proximity of the fixed positions conveying means (205206 230) for conveying a flow a containers each container containing a plurality of food items. The control system (231) is configured to: determine the order line associated with each container determine the type of each container and the associated flow rate of that type of container determine one single of the pallet positions to which each of the containers is to be allocated. A selection of the pallet position for each container among the plurality of pallet positions is made on the basis of the order line identifier of the container and the associated flow rate and the at least one robotic system is instructed to arrange each container at the determined pallet position
449320367 | The invention relates to a robot system comprising (I) a robot (100) for guiding an application part (300). The robot (100) has the following: (a) a robot arm (110) with a base (112) a region (114) which is proximal to the base (112) a region (116) which is distal to the base (112) and a securing device (130) for securing the application part (300) in particular in a removable manner said securing device (130) being arranged in the distal region (116); b) a grounding (180); and (c) a cable (200) for connecting to the application part (300) and to a control device (500) in particular in a removable manner comprising at least one signal line (250) and/or at least one energy supply line (240) a protection conductor (230) a distal connection means (140) for electrically connecting the application part (300) to the cable (200) in particular in a removable manner and a proximal connection means (150) for electrically connecting the control device (500) to the cable (200) in particular in a removable manner; and (II) an adapter (400) which has an electric line for (410) for electrically connecting the protection conductor (230) of the cable (200) to the grounding (180) of the robot (100) in particular in a removable manner. The invention further relates to a method for producing a robot system of the aforementioned type and to a use of a robot system of the aforementioned type.
449401610 | A modular reconfigurable surgical robot for use in association with a surgical tool is disclosed. The surgical robot includes a linear module for linear movement; a turret module for rotational movement and elbow roll module for rotational movement and a wrist tilt module for rotational movement. The turret module has a turret rotational axis. The elbow roll module for rotational has an elbow roll rotational axis at an angle to the turret rotational axis. The wrist tilt module has a wrist tilt rotational axis at an angle to the turret rotational axis and the elbow roll rotational axis. The linear module turret module elbow roll module and wrist tilt module are operably connectable together to form the surgical robot and one of the modules is operably connectable to the surgical tool. The surgical robot may include an arch device unit attachable to one of the other modules.
449401672 | A device for supporting and positioning a patient in a medical equipment comprises a patient support means a robotic arm supporting the patient support means and an robotic wrist with at least two motorized rotational degrees of freedom the robotic wrist being borne by the robotic arm and bearing the patient support means. A translational release unit is connected between the robotic wrist and the patient support means. It includes an XY translation mechanism providing two translational degrees of freedom and a translation locking mechanism cooperating with the XY translation mechanism. The translation locking mechanism is switchable between a locked state in which it locks the two translational degrees of freedom of the XY translation mechanism in a mechanically defined position and an unlocked state in which the two translational degrees of freedom are unlocked.
449450085 | Um bei einer Schlauchbeutelmaschine schnelle UmrÃƒÂ¼stzeiten und dennoch eine immer korrekt gefÃƒÂ¼llte Zufuhrkette zu ermÃƒÂ¶glichen werden erfindungsgemÃƒÂ¤ÃƒÅ¸ die Produkte von einem ZufÃƒÂ¶rderer in die Gefache der Zufuhrkette mit Hilfe von Pickern meist Robotern umgesetzt und abhÃƒÂ¤ngig von dem Produktnachschub die Geschwindigkeit der Zufuhrkette in einem solchen beschrÃƒÂ¤nkten Rahmen geregelt dass die Siegeltemperatur der nachfolgenden Schlauchbeutel-Siegelwerkzeuge daran angepasst werden kann. Die Picker oder ein separater Mitehmer-Wechsler kann mit Hilfe daran auswechselbar oder permanent vorhandener Mitnehmer-Werkzeuge die Mitnehmer an der Zufuhrkette befestigen umsetzen oder gegen neue anders gestaltete Mitnehmer ersetzen wodurch der Formatwechsel der Schlauchbeutelmaschine automatisiert und in extrem kurzer Zeit mÃƒÂ¶glich wird.
449556877 | The invention relates to a robotic cleaning device (100) comprising a chassis (102) and an outer shell (104) secured to the chassis to define a structural envelope of a height to enable movement of the robotic cleaning device under furniture left and right main drive wheel assemblies (112L 112R) and respective independent electric motors (114L 114R) independently mounted in pivotally-biased combination with the chassis for pivotal motion with respect thereto at opposed ends of the transverse diameter of the chassis and movable between a retracted position under the weight of the robotic cleaning device during operation and an extended position wherein their axes of rotation are below the bottom plane of the chassis a navigational control system operative to monitor movement activity of the robotic cleaning device within a defined working area the monitored movement activity including at least one of a position history of the robotic cleaning device and an instantaneous position of the robotic cleaning device and a transmitting subsystem (12) including a transmitter laser. The transmitter laser is configured to redirect a transmitting element of the transmitter laser to cover the defined working area by transmitting a beam substantially parallel to a surface of the defined working area and is integrated in combination with a high point of a housing infrastructure of the robotic cleaning device so that none of the structural features of the robotic cleaning device interfere with operation of the transmitting element of the transmitter laser.
449556945 | A method of estimating a life of a battery includes acquiring a spatial distribution of battery sensing data for example current voltage and temperature as density data determining a histogram of the density data as a data feature based on clusters derived from a training step for a plurality of battery management profiles and estimating the life of the battery using machine learning with the density feature as input. Further includes a training method for training the machine learning model.
449566714 | The invention relates to a positioning apparatus (10-13) for a handling robot (120) wherein the positioning apparatus is designed to keep the handling robot in an idle position in a first state of the positioning apparatus and to keep the handling robot in an active position in a second state wherein in the idle position the handling robot (120) is arranged below an object (2) to be handled. The invention further relates to a device for handling objects comprising a conveying apparatus (14) for moving the objects (2) to be handled and a positioning apparatus (10-13) according to the invention.
449566812 | Described herein are systems apparatus and methods for precise placement and guidance of tools during surgery particularly spinal surgery using minimally invasive surgical techniques. Several minimally invasive approaches to spinal surgeries were conceived percutaneous technique being one of them. This procedures looks to establish a skin opening as small as possible by accessing inner organs via needle-puncture of the skin. The percutaneous technique is used in conjunction with a robotic surgical system to further enhance advantages of manual percutaneous techniques by improving precision usability and/or shortening surgery time by removal of redundant steps.
449566874 | The invention relates to a method for operating a robot (2) which has a tool for moving objects in order to assist a person when manually working on at least one part of voltage-conducting elements (13) of a workpiece each said element being protected against contact by at least one cover (14). The method has the following steps: - receiving at least two covers (14) that cover voltage-conducting elements (13) which are required for the manual work by means of the tool; and - placing down the at least two covers (14) by means of the tool as soon as a trigger event occurs which indicates that the work has been completed.
449571593 | A method of polishing an outer surface (14) of a ceramic coated gas turbine engine component (10) includes applying a rotating diamond brush (20) to the outer surface (14). The brush (20) is configured to achieve a uniform finish of 150 microinches (3.81 microns) RA or less over the surface. The brush (20) contains diamond impregnated bristles (22) and is affixed to a rotary head (24) of a robotic arm (26). A force sensing controller (30) limits brush forces against the component (10). The component (10) disclosed is a hot section turbine vane designed for directional control of high temperature high-pressure combustion gases but the method may be applied to other components utilized in similar aerospace applications. The polished coating provides an improved thermal barrier for maintaining structural integrity of the component in environments having temperatures ranging up to 2000 degrees Celsius. The method limits abrasive removal of ceramic material to only 0.0005 to 0.00075 inch (0.00127 to 0.00191 cm) and saves time and expense over past practices.
449652077 | Disclosed are a robot cleaner and a method for controlling the same. The robot cleaner and method of the present invention involve dividing the whole area to be cleaned into sub-areas and easily calculating a full path using travel paths in the sub-areas and connection points between sub-areas and in the event the whole area to be cleaned is extended or an area which has not been cleaned is found do not involve regenerating the whole map for cleaning but rather easily updating the full path using the pre-stored travel path in the sub-areas and the connection points between sub-areas.
449652085 | Disclosed are a robot cleaner and a method for controlling the same. The robot cleaner and method of the present invention involve dividing the whole area to be cleaned into sub-areas and easily calculating a full path using travel paths in the sub-areas and connection points between sub-areas and in the event the whole area to be cleaned is extended or an area which has not been cleaned is found do not involve regenerating the whole map for cleaning but rather easily updating the full path using the pre-stored travel path in the sub-areas and the connection points between sub-areas.
449788284 | The sensor network 30 may include a location capture processing unit 38; and a plurality of sensors 1014 32a - 321 in communication with the location capture processing unit 38. Each sensor 32a - 321 of the plurality of sensors 32a - 32l includes a controller 306 and a RF receiver 100 configured to receive RF signals. The RF receiver 100 is in communication with the controller 306. A localization engine 300 is configured to receive beacon signals transmitted by other sensors 1014 and 32a - 321 in the sensor network 30. The localization engine 300 is in communication with the controller 306. The controller 306 of each of the plurality of sensors 32a - 321 is further configured to determine a position of its respective sensor 32a - 32l using either RF receiver 100 or localization engine 300 or both. The plurality of sensors 32a - 32l communicates their position to the location capture processing unit 38.
449834503 | The invention relates to a cable robot system for motion simulation and a motion simulator with a cable robot. The cable robot system (1) comprises a receiving device for receiving at least one person; a sheath surrounding the receiving device; a cable robot (10) the cables (11) thereof engaging on the sheath so that the sheath can be moved continuously within a predetermined movement area (5) when the length of at least one of the cables (11) is changed; and a rotation unit (50) by which the receiving device can be rotated in the interior of the sheath relative to the sheath.
449835148 | According to an example a digital image may be processed by an ensemble of convolutional neural networks (CNNs) to classify objects in the digital image. For each CNN a candidate architecture and candidate parameters may be selected to build a plurality of CNNs. Once it is determined that a predetermined number of CNNs each having different values for the selected candidate parameters meet a validation threshold an ensemble of CNNs may be generated from the predetermined number of CNNs. The predictions from the ensemble of CNNs may then be aggregated to accurately classify the objects in the digital image.
449835325 | Learning method includes performing a first process in which a coarse class classifier configured with a first neural network is made to classify a plurality of images given as a set of images each attached with a label indicating a detailed class into a plurality of coarse classes including a plurality of detailed classes and is then made to learn a first feature that is a feature common in each of the coarse classes and performing a second process in which a detailed class classifier configured with a second neural network that is the same in terms of layers other than the final layer as but different in terms of the final layer from the first neural network made to perform the learning in the first process is made to classify the set of images into detailed classes and learn a second feature of each detailed class.
449835521 | A system maintains generates and manages graphs that map resources to control states of a robotic apparatus The system may receive system control queries and produce search results and contextual information in response. The system may reference the system control queries against the graphs to determine the search results and contextual information. The contextual information may include operator-interactive tools that may be used to control the robotic apparatus. To control the apparatus the system may generate control state update messages responsive to the operator interactions. The control state update messages may be sent to a control interface of the robotic device. The robotic device may execute an action responsive the receipt of the control state update message.
449855756 | The relates to a rotary tool (3) in particular a screwing tool which comprises a frame (4) with a robot terminal (5) its own controllable rotary drive (9) an output shaft (6) and a coupling (10) with a controllable actuator (31) for producing a rotation-locking connection between the robot terminal (5) and the output shaft (6). The coupling (10) is designed as a ratchet-type coupling and produces a form-locked peripheral connection between the output shaft (6) and the frame (4).
449888134 | Die Erfindung betrifft ein Roboterwerkzeug (1) mit einer Greifeinrichtung (4) fÃƒÂ¼r ein WerkstÃƒÂ¼ck (23). Das Roboterwerkzeug (1) weist eine Schutzeinrichtung (5) auf welche die Greifeinrichtung (4) und zumindest einen Teilbereich des WerkstÃƒÂ¼cks (23) umschlieÃƒÅ¸t und gegen einen Werkerzugriff von auÃƒÅ¸en abschirmt. Die Schutzeinrichtung (5) bildet einen Schutzkragen um die Greifeinrichtung (4) und das WerkstÃƒÂ¼ck (23).
449888212 | A progressive cold forming machine (10) and a robot for automatically changing a cutoff cassette (18) tooling cassettes (13 15) a transfer slide (19) and transfer cam. A loading area (31) adjacent the machine (10) and robot has provisions for supporting a tooling cassette pallet (46) and a transfer slide (19) and camshaft pallet and a holding area for temporarily receiving some of the componentry being exchanged.
449888294 | Robotics surgical systems include selected associatable master/slave pairs often having more manipulator arms than will be moved simultaneously by the two hands of a surgeon. Two or more robotics systems each having master controls (200) and slave manipulators (300) may be coupled to enable cooperative surgery between two or more operators (O A1 A2).
449888318 | A robot (10) includes a robot arm (121314 15) a balancer (17) and a first mounting portion (16b) and a second mounting portion (16a). The balancer (17) is pressurized in advance by a predetermined amount of pressure and contracted to a dimension smaller than a predetermined mounting dimension of the robot arm (121314 15). The first mounting portion (16b) and the second mounting portion (16a) are disposed on the robot arm to respectively accept a first end and a second end of the balancer (17) so that the first end and the second end of the balancer (17) are mounted on the robot arm (121314 15). At least one mounting portion among the first mounting portion and the second mounting portion accepts the corresponding end among the first end and the second end of the balancer (17) in a direction approximately parallel to a direction in which the balancer (17) is expanded and contracted.
449908308 | A computerized device (100) for processing image data (OCT RID) is proposed. The computerized device (100) comprises a receiving unit (110) which is configured to receive optical coherence tomography data (OCT) of a of a tissue in particular of a retina a providing unit (120) which is configured to provide a convolutional neural network (CNN) for processing the optical coherence tomography data (OCT) and a processing unit (130) which is configured to process the received optical coherence tomography data (OCT) using the convolutional neural network (CNN) for identifying at least one certain object (IRC SRF) in the tissue.
449916575 | Magazinturm (1) zum Bereitstellen von Objekten fÃƒÂ¼r einen Greifer eines Roboters wobei der Magazinturm (1) zur Aufnahme mehrerer Kassetten (4) ausgebildet ist die jeweils einem bestimmten Typ von Objekten zugeordnet sind wobei der Magazinturm (1) einen Drehteller (3) umfasst der mehrere in Umfangsrichtung angeordnete Positionen fÃƒÂ¼r Kassetten (4) aufweist von denen jeweils eine Kassette (4) durch Drehen des Drehtellers (3) in eine ÃƒÅ“bergabeposition bewegbar ist um in der Kassette (4) enthaltene Objekte mittels eines Antriebs in LÃƒÂ¤ngsrichtung der Kassette (4) anzuheben und das oberste Objekt in eine ÃƒÅ“bergabeposition fÃƒÂ¼r den Greifer zu bewegen.
449916583 | Greifer (1) fÃƒÂ¼r einen Roboter wobei der Greifer (1) eine um eine Drehachse (3) schwenkbare Grundplatte (2) aufweist von der sich mehrere in Umfangsrichtung verteilt angeordnete Greiferbacken (45 6) erstrecken wobei eine OberflÃƒÂ¤che (9) einer Greiferbacke (45 6) eine erste Ausnehmung (8) aufweist die an die AuÃƒÅ¸enkontur eines ersten zu greifenden Objekts angepasst ist sowie wenigstens eine weitere Ausnehmung (10) die an die AuÃƒÅ¸enkontur eines weiteren zu greifenden Objekts angepasst ist wobei die beiden Ausnehmungen (8 10) unterschiedlich geformt sind sich wenigstens teilweise ÃƒÂ¼berdecken und in unterschiedlichen Ebenen angeordnet sind.
449933648 | Apparatus for calculating term co-occurrence scores for use in a natural language processing method where a term is a word or a group of consecutive words in which apparatus at least one text document is analysed and pairs of terms from terms which occur in the document are ascribed respective co-occurrence scores to indicate an extent of an association between them comprises sentence sequence processing means (280) and co-occurrence score set calculation means (230) wherein: the sentence sequence processing means (280) are operable to: for each of all possible sequences of sentences in a document where the minimum number of sentences in a sequence is one and the maximum number of sentences in a sequence has a predetermined value determine a weighting value w which is a decreasing function of the number of sentences in the sentence sequence; determine a sentence sequence count value based on the sum of all the determined weighting values; obtain a document term count value where the document term count value is the sum of sentence sequence term count values determined for all the sentence sequences each sentence sequence term count value indicating the frequency with which a term occurs in a sentence sequence and being based on the weighting value for the sentence sequence; and for each of all possible different term pairs in all sentence sequences where a term pair consists of a term in a sentence sequence paired with another term in the sentence sequence obtain a term pair count value which is the sum of the weighting values for all sentence sequences in which the term pair occurs; and the co-occurrence score set calculation means (230) are operable to obtain a term co-occurrence score for each term pair using the document term count values for the terms in the pair the term pair count value for the term pair and the sentence sequence count value. Apparatus for processing sentence pairs is also disclosed.
450042478 | An individual work desk (M) and various hardware and software elements applied to it and whose main hardware components comprise a working desktop divided into two zones one which can be raised at an angle motor-driven legs which raise and lower the desktop a footrest tray and a series of sensors integrated into the desktop structure and in the legs. The smart office desk learns from the user by machine learning algorithms and proposes physical actions in accordance with what has been learned. The table collects information from the user concerning their postures and working habits using various physical sensors and by their interactions with the software application displayed onscreen. It is thus a table controlled by a computer system which receives data on the user and the working environment as inputs. Outputs take the form of recommendations made to the user automatic implementation of actions on them and statistics the user can consult about their daily work.
450050774 | A robot (2) includes a first arm (30) a second arm (40) a third arm (50) a distal end (80) a first actuator (M2) a second actuator (M3) a third actuator (M4) and a plurality of posture adjustment actuators (M5 M6 M7). The first arm (30) the second arm (40) the third arm (50) and the distal end (80) are coupled in series to each other. The first actuator (M2) is configured to swing the first arm (30) about a first axis line. The second actuator (M3) is disposed on a side on which the first actuator (M2) is disposed in a direction along the first axis line. The second actuator (M3) is configured to swing the second arm (40) about a second axis line parallel to the first axis line. The third actuator (M4) is configured to swing the third arm (50) about a third axis line parallel to the first axis line. The plurality of posture adjustment actuators (M5 M6 M7) are configured to adjust a posture of the distal end (80).
450054903 | According to an embodiment of the present disclosure an installation structure for an agitator installed in a dust suction unit of a robot cleaner to scatter foreign substances distributed in a working area comprises: a holder which is connected to a driving motor for providing a torque to the agitator and has a part exposed to the inside of the dust suction unit; and a fixing shaft for forming a rotation shaft of the agitator and having a shape of a polygonal pillar or a shape of a pillar including at least one projection wherein a shaft insertion part is formed in the holder has a dented shape corresponding to the shape of the fixing shaft and can be engaged and rotated with the fixing shaft while the fixing shaft is inserted into and installed at the holder. According to an embodiment of the present disclosure the easy separation and installation of the agitator and the enablement of simultaneous rotation of the agitator and a side brush can improve user satisfaction.
450078811 | A clamping means system (52) according to the invention comprises a bearing device (28) and clamping vices (10) which fit into this bearing device (28) and respectively have on their base area a machine coupling system (20) and on their side faces (38 46) and flanks (39 40) a bearing receiving contour (37) and a gripper receiving contour (43). The bearing receiving contour (37) has the greatest play; the fit between the gripper (47) and the gripper receiving contour (43) is of moderate precision (a few tenths of a millimetre) while the precision of the machine coupling system (20) is the greatest (a deviation of a few hundredths to a few thousandths of a millimetre). The clear functional separation between the machine coupling system (20) and the bearing receiving contour (43) or gripper receiving contour (37) allows a reliable low-cost system to be constructed. Furthermore in particular in the case of mixed partly automated systems in which parts of the handling task are performed by the operator and other parts are performed by gripping robots the handling is possible in an easy and intuitive way.
450078821 | In a particular implementation images are represented by feature vectors whose sparse representations are computed using an analysis operator. The sparse representations of the images are then used to efficiently compute similarity metrics between the images. Using pair-wise constraints where each pair of images is indicated as similar or dissimilar the analysis operator can be trained for the task of image matching. Using triplet constraints wherein a first image and a second image are indicated as more similar than the first image and a third image are the analysis operator can be trained for the task of image ranking. The analysis operator can be computed using an optimization problem based on a penalty function and sparsity constraints or using a multiple layer neural network. The analysis operator can also be used to compute a Mahalanobis metric transformation matrix.
450080245 | Proposed are a robot cleaner having an improved wheel structure to escape from being stuck in various travel conditions and a control method thereof. The robot cleaner may smoothly escape from a door sill or an obstacle to stably travel irrespective of a state of a floor by providing an optimal frictional force of the floor through the control of an electric current of a motor when the robot cleaner escapes from being stuck. Also the robot cleaner may stably travel without shaking by controlling an electric current flowing through the motor after the robot cleaner escapes from being stuck and before the driving wheel returns to a normal mode. Furthermore it is possible to prevent a wheel mechanism such as a gear from being damaged by an external shock (e.g. which is caused by a pet or an object drop) or a shock caused by autonomous vibration when the robot cleaner crosses over an obstacle.
450092251 | The invention relates to a system and method for determining and/or fine-adjusting the sight axes of devices of a combat vehicle as well as a device for optically aiming at reflective objects for carrying out the method. The device uses a collimator that emits electromagnetic rays which reflected as incident rays can be detected again by the device. The device is moved by a robot and aimed at reflective surfaces on the combat vehicle. The robot can precisely establish the position of the sight axes on the combat vehicle by using a measuring system.
450100268 | A robot cleaner (100) includes a main body a driving unit (130) for moving the main body a sensing unit (140) for sensing information related to an obstacle (300) and a controller (180) for controlling the driving unit (130) to prevent collision of the main body with the obstacle (300). In the robot cleaner (100) the controller (180) controls the driving unit (130) to reverse the main body with respect to the obstacle (300) so as to prevent the collision of the main body with the obstacle (300) based on a distance between the main body and the obstacle (300).
450135698 | A system enabling one or more of a robotic companion's actions to be determined as a function of a user's wearable device sensor readings such that the robotic companion may provide the user with visual aural and/or other types of feedback when a sensor reading meets or breaks one or more rules. At a high level aspects of the present disclosure are directed to systems methods and software for enabling a robotic companion to perform an action as a function of a user's wearable device sensor readings. In an embodiment a user may specify one or more rules that determine how a robotic companion will respond as a function of one or more sensor readings received from a wearable device.
450207382 | The invention relates to a medical robot system comprising: a robotic arrangement that has at least one mobile base (5 5') and one multi-jointed robotic arm (3 3') which is proximally connected to said base and has a distal adapter flange (7) for the connection of a medical device (6 6'); and an input device arrangement that comprises at least one input device (8 8') for the particularly manual input of control commands for said robotic arrangement and/or for at least one medical device (6 6') guided by the robotic arrangement said input device being able to be connected to the robotic arrangement in an articulated and/or detachable manner.
450209614 | A control apparatus makes a robot hand grip a work for measurement. The control apparatus controls the operation of a robot arm so that the robot arm keeps a force of striking the work for measurement against a reference constant while making the end portion of the robot arm rotate around the end axis in a state of making the outer periphery F3 of the work for measurement which is gripped by the robot hand strike against the reference jig. The control apparatus acquires a detection result detected by an encoder of each of the joints when the end portion of the robot arm has been rotated. The control apparatus calculates a correction amount of trajectory data based on eccentricity of a central axis with respect to an end axis by using the detection result of the encoder and corrects the trajectory data based on the correction amount.
450258019 | The invention relates to a robot tool (1) for setting sealing plugs (2) in openings in a vehicle body component by means of a setting device (3) in which a plug magazine (4) having a plurality of plugs (2) is accommodated which can be set into the respective openings in direct succession by means of the setting device (3) without reloading. The invention further relates to a method for securely setting the plugs (2) wherein a peripheral elastic lip (10) is provided at an outlet (9) of the setting device (3) which lip retains the plugs (2) in the plug magazine (4) and can be elastically bent by means of an axial motion of the plugs (2) in the axial direction of the robot tool (1).
450258045 | The invention relates to a robot tool (1) for setting sealing plugs (2) in openings in a vehicle body component comprising a setting device (3) in which a plug magazine (4) having a plurality of plugs (2) is accommodated which can be set into the respective openings in direct succession by means of the setting device (3) without reloading. The invention further relates to a method for securely setting the plugs (2) wherein the plugs (2) can be pushed out of the plug magazine (4) accommodated in the setting device (3) in predefined steps by means of a drive unit (7) wherein the plug magazine (4) extends axially in a first direction and the drive unit (7) is arranged on the plug magazine (4) at an angle (ÃŽÂ±) of 90-150Ã‚Â° to the first direction.
450259254 | Disclosed herein is a tool-inclining system (10) which is characterized in that it is provided with a structure that is simple compact and able to operate according to an altogether reliable mode of operation. The system comprises:
a base (2) for securing said system to a structure that is to carry said tool (10) such as a robot arm
a support (4) on which said tool is to be fixed said support being configured in such a way that said tool fixed to said support defines a working axis (S)
a connection member (6 66) for connection of said support to said base said member allowing a given angular movement of said support so that said working axis displaces starting from a neutral position according to a tilting movement | and
fluid countering means or elastic countering means (2246 61) which act on said support so as to exert an action that counters said tilting movement."
450259397 | The present invention allows a joint driving apparatus (71-76) of a robot apparatus (1) to measure joint driving torque with high accuracy and perform joint torque control accurately and reliably using a simple inexpensive small lightweight and sturdy configuration without being affected by cross-axis disturbance forces. A joint driving apparatus includes a housing unit (55) fixed to a first link (62); a bearing (54) mounted in the housing unit (55) and adapted to rotatably support a second link (63); a driving unit (80) housed in the housing unit (55) and adapted to rotationally drive the second link (63); a supporting unit (53256 52) installed between the driving unit (80) and the housing unit (55) and adapted to support the driving unit (80) on the housing unit (55); and a torque sensor (52s) adapted to detect torque generated on the supporting unit (53256 52) .
450283846 | The invention relates to a safety control device for releasing an operation of a machine in particular a robot (100) comprising an input means (1) for detecting a manual contact in particular a finger contact. The safety control device has a retaining device (2) for securing the input means to a finger in particular a fingertip (10) of an operator in particular in a frictional manner and/or a signaling means (20) for outputting a signal (Ã¢â‚¬Å¾ +! ') in particular an optical acoustic tactile thermal and/or electric signal if a contact force (P) detected by the input means is smaller than a specified upper minimum value (P2) and/or for outputting a signal (Ã¢â‚¬Å¾ -! ') in particular the same signal or a different signal in particular an optical acoustic tactile thermal and/or electric signal if a contact force (P) detected by the input means is greater than a specified lower maximum value (P3).
450283848 | A robot bearing according to the invention for the pivotable mounting of a robot has a base (10) and a support (20) mounted thereon for the in particular releasable fastening of a foot (30) of the robot the support being pivotably mounted relative to the base between an operating position and a stowage position.
450283952 | A method for identifying malicious encrypted network traffic associated with a malware software component communicating via a network the method comprising: defining for the malware a portion of network traffic including a plurality of contiguous bytes occurring at a predefined offset in a network communication of the malware; extracting the defined portion of network traffic for each of a plurality of disparate network connections for the malware; evaluating a metric for each byte in each extracted portion; representing each extracted portion in a matrix data structure as an image of pixels wherein each pixel corresponds to a byte of the extracted portion; training a neural network based on the images for the extracted portions such that subsequent network traffic can be classified by the neural network to identify malicious network traffic associated with the malware based on an image generated to represent the defined portion of the subsequent network traffic.
450286894 | The moving robot according to one embodiment of the present invention includes a first location recognition module (301) configured to extract a straight line in a driving process and recognize a location using the extracted straight line and a second location recognition module (302) configured to finally recognize a location by reflecting the location recognized by the first location recognition module (301) based on the image information obtained from the surroundings.
450308129 | Die vorliegende Erfindung betrifft ein Robotersystem zum Handhaben eines WerkstÃƒÂ¼cks wobei die dreidimensionale Position des WerkstÃƒÂ¼cks durch drei unabhÃƒÂ¤ngige Koordinaten gegeben ist. Das Robotersystem umfasst dabei ein Kamerasystem als auch einen mehrachsigen Gelenkarmroboter wobei zumindest ein Gelenk mit zumindest einem Sensor zur Erfassung der an dem zumindest einem Gelenk wirkenden KrÃƒÂ¤fte und/oder Drehmomente versehen ist.
450308401 | A system and method for artificial intelligence based health management of host system are disclosed. In an embodiment the system includes a memory to store instructions and a neural network controller coupled to the memory. The neural network controller is configured by the instructions to monitor a plurality of unique patterns generated in real-time. The plurality of system parameters is indicative of a system-level performance of the host system. The neural network controller is configured by the instructions to compare the plurality of unique patterns with a plurality of predetermined patterns corresponding to the plurality of system parameters to detect one or more potential anomalies in the host system and one or more subsystems of the plurality of subsystems where the one or more subsystems are responsible for contributing to the one or more potential anomalies in the host system.
450308495 | A charging equipment (100) for a moving robot (10) includes: a bottom unit (101) installed at part of an operation region (1000) of the moving robot; a supporting unit (102) coupled to the bottom unit and positioned on a lateral side of a body (50) of the moving robot when the robot is being charged; and a terminal unit (103) coupled to the supporting unit and positioned on an upper side of the body of the moving robot when the robot is being charged wherein the bottom unit is formed to mount one of a plurality of wheels (40) of the moving robot when the moving robot is being charged.
450319231 | The invention relates to a welding assembly for the permanent joining of a first tubular component with a second component along a two- or three-dimensional intersection curve along which both components contact comprising a securing assembly for detachably securely joining on a tubular end of the first component facing away from the intersection curve a manipulator unit mounted directly or indirectly on the securing assembly such that it can pivot about a tube longitudinal axis assigned to the first component said manipulator unit having a freely positionable manipulator end as well as comprising a welding tool attached to the freely positionable manipulator end wherein the securing assembly comprises a clamping module that can at least partially be introduced into the tubular end of the first component on the end side and in an axial manner which clamping module is designed for detachably securely joining onto a tube inner wall assigned to the first tubular component as well as a carrier ring module which is rotatably attached to the clamping module which axially extends beyond the tubular end of the first component in the joined state of the clamping module and which is in operative connection with a servomotor for the rotary driving of the carrier ring module about the tube longitudinal axis in such a way that the carrier ring module is mounted such that it can rotate continuously about the tube longitudinal axis. In addition at least one linear frame is attached to the carrier ring module which frame is mounted such that it can be moved bidirectionally and parallel to the tube longitudinal axis by means of an actuator. The invention is characterised in that the manipulator unit is a 6-axis open kinematic chain in the form of a vertical articulated robot and is attached to an end of the frame and in that a supply module is provided on which at least one of the following components is attached: a control unit an electrical energy supply unit at least one reservoir for the material relating to the welding process comprising welding wire and process gas. In addition the at least one component is connected to the welding tool via a connection line. The supply module is rotatably mounted for performing a rotational movement at the same time as the movement of the welding tool about the tube longitudinal axis which permits infinite rotations of the welding tool about the tube longitudinal axis. The supply module is connected in a rotationally fixed manner and such that it is linked in a freely positionable manner along a plane to the carrier ring module on a support structure formed separately to the welding assembly.
450320165 | A system (200) for printing an image (400) on a surface (102) may include a robot (202) having at least one arm (210). A printhead (300) may be mounted to the arm (210) and may be movable by the arm (210) over a surface (102) along a rastering path (350) while printing an image slice (404) on the surface (102). The image slice (404) may have opposing side edges (416). The printhead (300) may be configured to print the image slice (404) with an image gradient band (418) along at least one of opposing side edges (416) wherein an image intensity within the image gradient band (418) decreases from an inner portion (414) of the image gradient band (418) toward the side edge (416).
450466010 | The invention relates to equipment comprising an underwater robot (1) and a device (2) for the remote control of the robot which can communicate with each other wherein: the robot comprises means for underwater movement and an image-capturing device; and the control device comprises 3D glasses designed so that a user wearing the glasses views the underwater environment of the robot in three dimensions on the basis of the images captured by the robot and means for remotely guiding the movement of the robot on the basis of the three-dimensional underwater environment viewed.
450466727 | Automated dynamic manufacturing systems may provide for alignment of multiple components with respect to one another such as an apparatus a robot and a supply of parts. The alignment may initially be performed roughly using a global metrology device configured to track the apparatus robot and supply of parts each of which may be movable with respect to the others such as by being positioned on a respective automated guided vehicle. Alignment may then be performed to closer tolerances using a local metrology device coupled to the robot and configured to accurately position an end effector such that the end effector may perform a manufacturing task on the apparatus such as a pick-and-place process involving transporting an individual part from the supply of parts transferring it to the apparatus and coupling it thereto. Such systems and methods may be used to perform manufacturing processes on large apparatus such as aircraft.
450571318 | A cell for mounting components in a workpiece comprising: a pressing device (10) for inserting at least two different components into a workpiece using pressure. The device (10) comprises: a press (11) a plurality of pushers (12) and a striking plate (13). The pushers are situated vertically and configured to receive the force exerted by the press. One end of each pusher is configured to receive a component to be inserted in the workpiece. The striking plate is configured to bear the insertion stresses exerted by said press and comprises a plurality of support points that may be moved until they are alternatively positioned in an aligned way with a pusher arranged coaxially to the press. The cell comprises a robot provided with a claw the robot being configured to hold the workpiece and position it in the pressing device.
450571324 | The invention relates to a tool for manual or especially automatic removal of tenderloins from half-carcasses of slaughtered animals. The tool comprises a circular knife blade a blade housing supporting the knife blade and a movable knife blade protector. The tool is connected to a motor capable of driving the knife blade. A tenderloin is partly cut free with the knife the knife blade protector is activated to protect the knife blade and the tool is used to pull the tenderloin free from the half-carcass without damaging the tenderloin with the knife. The tool can be arranged on a robot and can be used for automatic removal of tenderloins from half-carcasses at slaughterhouses.
450575253 | The invention relates to a robot cleaner and to a method for operating the robot cleaner. To provide an robot cleaner and a method for operating the robot cleaner allowing an improved cleaning process avoiding any undesired cleaning operation and preferably providing a possibility for an interaction with the user even if the user has left the apartment or could not manually control the robot cleaner an robot cleaner (10) is provided comprising: a main body (210) having a suction port; a travelling device (280) to move the main body (210); a cleaning device or brush assembly (245) installed on the main body (210); a controller (270); a communication unit (222) adapted to transmit cleaning status information to a remote device (600) and to receive cleaning command information from a remote device (300); at least one sensor (180190 195) sensing the floor to be cleaned and providing cleanliness information to the controller (270); wherein the controller (270) is adapted to determine whether to stop cleaning operation or whether to continue the cleaning operation based on the cleanliness information and (or) based on the cleaning command information.
450607223 | A method comprising capturing current and past data frames of a vehicle scenery with an automotive imaging sensor and predicting by means of a recurrent neural network the future position of a moving object in the vehicle scenery based on the current and past data frames.
450607239 | The invention relates to a method for counting objects in a predetermined spatial area the method comprising: a first unsupervised learning stage and a second stage of counting in the area which includes the steps of: acquiring by the detector (30) an image comprising the predetermined area and estimating the spatial density of objects in the predetermined area by applying the law to the acquired image.
450611551 | A loading/unloading robot comprising: a support unit installed so as to be capable of being raised and lowered; an arm unit attached to the support unit; and a hand unit for conveying an object to be loaded and unloaded attached to the arm unit wherein the support unit includes a base portion that can be revolved around a raising/lowering axis that extends in a raising/lowering direction and a head portion rotatably attached to the base portion the arm unit includes an arm that is rotatably attached to the head portion a front end of the arm moves forward and backward along a forward/backward direction that passes the head portion the hand unit includes a loading/unloading hand rotatably attached to the front end of the arm the head portion includes a base-end portion supported on an upper surface of the base portion that is a head portion installation surface a front portion including an arm installation surface on which the arm is attached and a stepped portion that integrally joins the base-end portion and the front portion a height of an upper surface of the front portion that is the arm installation surface is lower than a height of an upper surface of the base-end portion and a height of the arm installation surface is equal to or lower than a height of the upper surface of the base portion that is the head portion installation surface.
450611596 | The present invention is directed to an articulate minimally invasive surgical endoscope with a flexible wrist having at least one degree of freedom. When used with a surgical robot having a plurality of robot arms the endoscope can be used with any of the plurality of arms thereby allowing the use a universal arm design. The endoscope in accordance to the present invention is made more intuitive to a user by attaching a reference frame used for controlling at least one degree of freedom motion to the flexible wrist for wrist motion associated with at least one degree of freedom. The endoscopie in accordance to the present invention attenuates indesirable motion at its back/proximal end by acquiring the image of the object in association with at least one degree of freedom based on a reference frame rotating around a point of rotation located proximal to the flexible wrist.
450638514 | Die Erfindung betrifft eine Arbeitsvorrichtung (1) und ein Verfahren zur DurchfÃƒÂ¼hrung von Arbeitsprozessen mittels einer solchen Arbeitsvorrichtung (1) welche ein Traggestell (3) fÃƒÂ¼r einen programmierbaren Industrieroboter (2) aufweist. Das Traggestell (3) hat ein FuÃƒÅ¸teil (5) und einen galgenfÃƒÂ¶rmigen mehrachsig verstellbaren StÃƒÂ¤nder (4). Der StÃƒÂ¤nder (4) besitzt einen auf dem FuÃƒÅ¸teil (5) angeordneten Sockel (8) eine aufrechte SÃƒÂ¤ule (10) und einen geraden oder abgewinkelten Ausleger (13) am oberen SÃƒÂ¤ulenende die beweglich und mit Stellachsen (9111617) miteinander verbunden sind.
450638605 | Die Erfindung betrifft ein Kupplungsverfahren und eine Kupplungseinrichtung (2) fÃƒÂ¼r einen Industrieroboter (4) und ein Werkzeug (3). Die Kupplungseinrichtung (2) weist mehrere miteinander verbindbare Kupplungsteile (2627) mit einer mechanischen Kupplung (28) und einer Medienkupplung (29) auf wobei die mechanische Kupplung (28) formschlÃƒÂ¼ssig entlang einer Kupplungsachse (39) ineinander greifende Kupplungselemente (3031) an den Kupplungsteilen (2627) und eine zwischen den Kupplungselementen (3031) wirkende Verriegelung (6) mit einer BetÃƒÂ¤tigungseinrichtung (7) aufweist. Die Verriegelung (6) weist kupplungsintern angeordnete Riegelelemente (42-44) auf wobei die BetÃƒÂ¤tigungseinrichtung (7) getrennt von den Riegelelementen (42-44) und relativ zu diesen beweglich an der Kupplungseinrichtung (2) angeordnet ist. Die BetÃƒÂ¤tigungseinrichtung (7) wird zum Ãƒâ€“ffnen und SchlieÃƒÅ¸en der Verriegelung (6) durch eine Verlagerungs- und Drehbewegung des Industrieroboters (4) um die Kupplungsachse (39) aktiviert.
450737640 | A surgical device includes a console having a visual display and a manipulator arm a robotic device having a camera and a connection component. The robotic device is configured to be positioned completely within a body cavity. The camera is configured to transmit visual images to the visual display. The connection component operably couples the console and the robotic device. The manipulator arm is positioned relative to the visual display so as to appear to be penetrating the visual display.
450737702 | A controlling unit obtains an error in position and orientation of each joint of a robot. The controlling unit uses an error component in a driving direction of an actuator included in the error in position and orientation u i of the joint to obtain a first correction quantity to obtain a residual error excluding the error component in the driving direction of the actuator from the error in position and orientation of the joint and to obtain- an error in position and orientation of the end point of the robot based on the residual error of each joint. The controlling unit uses the error in position and orientation of the joint based on the error in position and orientation of the end point of the robot to obtain a second correction quantity Ã¢â‚¬Âq i and uses the first correction quantity and the second correction quantity to correct a joint instruction value.
450737704 | An automated assembly apparatus characterized by comprising an assembly robot having a plurality of hands the plurality of hands being movable in an X-axis direction and a Y-axis direction by an X-axis moving unit and a Y-axis moving unit and a plurality of workbenches which are provided with Z-axis moving unit and which are movable in a Z-axis direction by the Z-axis moving unit. A work area is independently provided for the plurality of workbenches a width of a predetermined work area among the work areas is larger than clearance widths of the plurality of hands widths of the work areas other than the predetermined work area are smaller than the clearance widths of at least some of the plurality of hands and the hand which performs a job on the predetermined work area is disposed at a lowermost level in the Z-axis direction.
450741016 | The invention provides a robot cleaner for cleaning an area to be cleaned the area to be cleaned being divided into a plurality of sub-areas the robot cleaner comprising: a driving unit to drive at least one wheel to move the robot cleaner a storage unit to store connection points between the sub-areas and a travel path within each sub-area and a control unit to divide the area to be cleaned into the plurality of sub-areas and to control the driving unit so as to move the robot cleaner along a full path wherein the control unit is configured to calculate the full path based on a first path being a travel path in a first sub-area originating from and terminating at a first connection point and a second path connecting the first connection point to a second travel path wherein the full path is formed by adding the first path to the second path.
450741019 | The invention provides a robot cleaner for cleaning an area to be cleaned the area to be cleaned being divided into a plurality of sub-areas the robot cleaner comprising: a driving unit to drive at least one wheel to move the robot cleaner a storage unit to store connection points between a plurality of the sub-areas and at least one travel path within a plurality of the sub-areas respectively wherein the at least one travel path is generated by connecting the respective connection points and a control unit to control the driving unit so as to move the robot cleaner along a full path from a current position to a target sub-area wherein the control unit is configured to divide the area to be cleaned into the plurality of sub-areas to calculate the full path based on a first path from the current position to one of the connection points of the sub-area to which the current position belongs and a second path connecting the at least one travel path wherein the full path is formed by adding the first path to the second path.
450741089 | The invention provides a method for controlling a robot cleaner being in an area to be cleaned the area to be cleaned being divided into a plurality of sub-areas a full path for the area to be cleaned being stored the method comprising when the area to be cleaned extends: generating (S310) a travel path within an extended area to be cleaned adding (S330) the travel path within the extended area to be cleaned to the stored full path searching for sub-areas adjacent the extended area to be cleaned wherein the generating of the travel path within the extended area to be cleaned is performed to generate the travel path within the extended area to be cleaned from determined connection points with the adjacent sub-area.
450896428 | A method of dust processing comprises measuring (PC1) a first amount of particles of a first size (e.g. PM10) and measuring (PC2) a second amount of particles of a second size (e.g. PM2.5) smaller than the first size. In accordance with the invention it is determined (ÃŽâ€) whether the first amount exceeds the second amount by a predefined threshold. If so a robotic vacuum cleaner (RVC) may be prompted to start cleaning a room.
450924294 | The embodiments disclosed herein relate to various medical device components including components that can be incorporated into robotic and/or in vivo medical devices. Certain embodiments include various actuation system embodiments including fluid actuation systems drive train actuation systems and motorless actuation systems. Additional embodiments include a reversibly lockable tube that can provide access for a medical device to a patient's cavity and further provides a reversible rigidity or stability during operation of the device. Further embodiments include various operational components for medical devices including medical device arm mechanisms that have both axial and rotational movement while maintaining a relatively compact structure. medical device winch components medical device biopsy/stapler/clamp mechanisms and medical device adjustable focus mechanisms.
450937819 | The invention relates to a mobile robot comprising a chassis and at least one robotic arm mounted on the chassis a sensor system for detecting obstacles in the area surrounding the robot and a navigation unit for defining a path along which the chassis can travel whilst avoiding the obstacles and also comprising a control unit for the robotic arm which is designed to define a permissible position for the robotic arm on the basis of the detected obstacles and of the path.
450938904 | Es wird eine Hubachse (100) insbesondere fÃƒÂ¼r einen Portalroboter beschrieben wobei die Hubachse dazu ausgelegt ist einen daran befestigten Gegenstand in vertikaler Richtung auf- und abzubewegen. Die beschriebene Hubachse zeichnet sich dadurch aus dass sie mehrere parallel nebeneinander angeordnete vertikale SÃƒÂ¤ulen (102102 103) umfasst die in LÃƒÂ¤ngsrichtung relativ zueinander bewegbar sind.
450939062 | Die Erfindung betrifft ein Roboter-BedienhandgerÃƒÂ¤t (15) aufweisend eine Sicherheits-Grundsteuervorrichtung (16) ein mobiles EndgerÃƒÂ¤t (17) und einen Halter der ausgebildet ist das mobile EndgerÃƒÂ¤t (17) an der Sicherheits-Grundsteuervorrichtung (16) zu befestigen wobei der Halter wenigstens eine Adaptervorrichtung (18) aufweist die ausgebildet ist das mobile EndgerÃƒÂ¤t (17) mit der Sicherheits-Grundsteuervorrichtung (16) mechanisch zu verbinden.
450939072 | Die Erfindung betrifft ein Roboter-BedienhandgerÃƒÂ¤t (15) aufweisend ein GehÃƒÂ¤use (16) das einen handgriffartigen Griffabschnitt (16a) aufweist eine im GehÃƒÂ¤use (16) angeordnete Sicherheits-Grundsteuervorrichtung (17) und wenigstens einen mit dem GehÃƒÂ¤use (16) verbundenen Halter (22) der zum manuell lÃƒÂ¶sbaren mechanischen Ankoppeln des GehÃƒÂ¤uses (16) an ein vom Roboter-BedienhandgerÃƒÂ¤t (15) verschiedenes mit der Sicherheits-Grundsteuervorrichtung (17) elektronisch kommunizierendes GerÃƒÂ¤t (23) ausgebildet ist wobei der Halter (22) einen ersten Haltearm (22.1) aufweist der zum mechanischen Verbinden des Roboter-BedienhandgerÃƒÂ¤ts (15) mit einem ersten Randabschnitt (23.1) des GerÃƒÂ¤ts (23) unter Freilassen eines gegenÃƒÂ¼berliegenden Randabschnitts (23.3) des GerÃƒÂ¤ts (23) ausgebildet ist und einen zweiten Haltearm (22.2) aufweist der zum mechanischen Verbinden des Roboter-BedienhandgerÃƒÂ¤t (15) mit einem zweiten Randabschnitt (23.2) des GerÃƒÂ¤ts (23) der an den ersten Randabschnitt (23.1) unter Bildung eines Eckabschnitts (23.5) des GerÃƒÂ¤ts (23) anschlieÃƒÅ¸t unter Freilassen eines dem zweiten Randabschnitt (23.2) gegenÃƒÂ¼berliegenden Randabschnitt (23.4) des GerÃƒÂ¤ts (23) ausgebildet ist. Die Erfindung betrifft auÃƒÅ¸erdem ein zughÃƒÂ¶riges Verfahren.
451047001 | A device for separating and gripping an outermost sheet of ferromagnetic material from a stack of ferromagnetic sheet material comprising: - a carrier structure with a mount for attaching the carrier as an end-of-arm-tool (EOAT) to a robotic arm arranged for moving and positioning the device into an operating position adjacent a side of a stack of ferromagnetic sheets and a remote position removed from the stack of ferromagnetic sheets; - a magnetic fanning apparatus mounted at the carrier structure and having a switchable magnet and a pair of fanning pole shoes magnetisable by the magnet with opposite polarities the fanning pole shoes located at the carrier such that when in the operating position of the device these face the side of stacked sheets and extend over the thickness of at least the outermost and an underlying sheet of the stack whereby in an on state of the magnet magnetic fields of like polarity are induced by the fanning pole shoes in overlapping sections of edge regions of these sheets and repulsive forces are generated whereby the outermost sheet seeks to lift away from the underlying sheet by magnetic repulsion; and preferably but optionally - a sheet gripping apparatus mounted at the carrier structure arranged for contacting a face of the outermost sheet and secure the sheet to the EOAT for retrieval thereof upon the device being displaced from its operative position away from the stack of sheets.
451100617 | Die Erfindung betrifft ein Roboter-BedienhandgerÃƒÂ¤t (15) aufweisend ein GehÃƒÂ¤use (16) das einen handgriffartigen Griffabschnitt (16a) aufweist eine im GehÃƒÂ¤use (16) angeordnete Sicherheits-Grundsteuervorrichtung (17) und wenigstens einen mit dem GehÃƒÂ¤use (16) verbundenen Halter (25) der zum manuell lÃƒÂ¶sbaren mechanischen Ankoppeln des GehÃƒÂ¤uses (16) an ein vom Roboter-BedienhandgerÃƒÂ¤t (15) verschiedenes mit der Sicherheits-Grundsteuervorrichtung (17) elektronisch kommunizierendes GerÃƒÂ¤t (26) ausgebildet ist wobei der Halter (25) ein Steckverbindungsmittel (35) aufweist das zum manuellen Anstecken an ein Gegensteckverbindungsmittel (36) des GerÃƒÂ¤ts (26) ausgebildet ist. Die Erfindung betrifft auÃƒÅ¸erdem zugehÃƒÂ¶rige GerÃƒÂ¤te (26) und ein System aufweisend ein solches Roboter-BedienhandgerÃƒÂ¤t (15) und wenigstens zwei solcher GerÃƒÂ¤te (26).
451120162 | A pool cleaning robot (20) for cleaning a pool comprising; a housing; a first interfacing element (1314) configured to interface between the pool cleaning robot and a bottom of a pool while the pool cleaning robot cleans the bottom of the pool; and one or more second interfacing elements (212223) that are configured to reduce a friction between the pool and the pool cleaning robot during at least a portion of an exit process in which the pool cleaning robot exits the pool.
451120167 | Reinforcement learning using goals and observations selects actions to be performed by a reinforcement learning agent interacting with an environment. In the embodiments the agent interacts with the environment to attempt to reach a predetermined set of target states of the environment. When the environment is a real-world environment and the agent is a robot interacting with the environment to accomplish a specific task each target state can be a state in which a subtask has been completed by the robot e.g. when the robot has moved an item from one location to another or has otherwise made progress toward completing the task. One of the methods includes receiving an observation characterizing a current state of the environment; receiving a goal characterizing a target state from a set of target states of the environment; processing the observation using an observation neural network to generate a numeric representation of the observation; processing the goal using a goal neural network to generate a numeric representation of the goal; combining the numeric representation of the observation and the numeric representation of the goal to generate a combined representation; processing the combined representation using an action score neural network to generate a respective score for each action in the predetermined set of actions; and selecting the action to be performed using the respective scores for the actions in the predetermined set of actions.
451120226 | Disclosed is method (300) and system (102) for generating recommendations to a user. System (102) receives real time data associated with users for scenarios and batch data associated with multiple users from different data sources received from different data channels. The user is online user. System (102) pre-processes batch data and real time data to generate pre-processed data and stores preprocessed data in distributed scalable big data store. System 102 filters pre-processed data based on rules to obtain filtered data. System 102 applies combination of machine learning techniques on filtered data based on the scenarios associated with the user leveraging inter-play between machine learning techniques to generate personalized recommendations for individual user and storing the personalized recommendations in distributed database. Machine learning techniques are customized to work in distributed processing mode to reduce overall processing time. System 102 recommends user with the personalized recommendations comprising products or services.
451120844 | Repair of an orthotropic steel bridge deck of a highway in which three bands next to each other are separated such as cut from the bridge deck and between two adjacent bands a strip of the bridge deck fixed to the rest of the deck and to which the stiffening trough below bridge deck is fixed. One makes in the bridge deck an inspection hole. The cutting of the bands and the welding of the repair plate to the surrounding bridge deck is carried out by an industrial robot which is above the deck located.
451180435 | Disclosed herein among other things are apparatus and methods for neural network-driven frequency translation for hearing assistance devices. Various embodiments include a method of signal processing an input signal in a hearing assistance device the hearing assistance device including a receiver and a microphone. The method includes performing neural network processing to train a processor to identify acoustic features in a plurality of audio signals and predict target outputs for the plurality of audio signals and using the trained processor to control frequency translation of the input signal.
451180837 | Disclosed herein are a robot cleaner 1 having a driving unit 600. The robot cleaner 1 has a configuration in which an elastic member 640 is supported so that an angle formed between the elastic member 640 and a rotation shaft 633 of the driving unit 600 is provided in a predetermined range to offset a decrease in an elastic force generated while the robot cleaner 1 is driving on a surface having steps and a driving wheel 610 protrudes downward from the robot cleaner 1. Accordingly there is the effect where a traction force is maintained at a predetermined level for maintaining the driving performance of the robot cleaner 1 even while the robot cleaner 1 is driving and the driving wheel 310 is lowered to decrease the elastic force of the elastic member 340.
451200198 | The invention essentially relates to a system for automatic mobile parking space monitoring wherein parking tickets are booked by mobile app for example wherein sensor equipment examines whether a respective parking space is occupied or free wherein an IT system examines whether a respective parking space is occupied without authorization and wherein an airworthy robot or a so-called drone determines the identification of the vehicle parked in the parking space without authorization on behalf of the IT system and transmits said identification to the IT system. The overall system enables an effort-saving fast and precise examination of parking spaces in particular of streets and parking bays having parked vehicles without authorized registration.
451200916 | Die Erfindung betrifft eine Plattenaufteilanlage (10) zum Aufteilen von plattenfÃƒÂ¶rmigen WerkstÃƒÂ¼cken mit einem ersten ZufÃƒÂ¼hrtisch (12) mindestens einer ersten Aufteileinrichtung mit einer ersten Aufteillinie (14) einem ersten Entnahmetisch (16) und mindestens einer ersten FÃƒÂ¶rdereinrichtung (22) mit der ein auf dem ZufÃƒÂ¼hrtisch (12) liegendes WerkstÃƒÂ¼ck in Richtung zur ersten Aufteillinie (14) hin bewegt werden kann. ErfindungsgemÃƒÂ¤ÃƒÅ¸ weist sie mindestens eine Handhabungseinrichtung zum Handhaben von bereits bearbeiteten oder zur Bearbeitung vorgesehenen WerkstÃƒÂ¼cken auf die einen Roboter (30) umfasst der eine Basis (31) und einen Arbeitsbereich (32) aufweist. Die Erfindung betrifft ferner ein Verfahren zum Aufteilen von plattenfÃƒÂ¶rmigen WerkstÃƒÂ¼cken.
451201028 | An off-axis prepreg material manufacturing machine (100) may include a robot (120) configured to position a prepreg piece (172) adjacent to an end of a prepreg layer (180). The machine (100) may additionally include an alignment system (200) configured to sense a position of the prepreg piece (172) relative to the prepreg layer (180) and generate a position signal representative thereof. The machine (100) may also include a controller (192) configured to receive the position signal and cause the robot (120) to adjust the position of the prepreg piece (172) such that an end edge of the prepreg piece (172) and an end edge of the prepreg layer (180) are in substantially abutting contact.
451247892 | An object handling system is described the system comprising two substantially perpendicular sets of rails forming a grid above a workspace the workspace comprising a plurality of stacked containers. The system further comprises a series of robotic load handling devices operating on the grid above the workspace the load handling devices comprising a body mounted on wheels. The robotic devices can move around the grid under instruction from computing means the robotic devices being moved to a point on the grid above a stack of containers and then using lifting means engage and lift a container from the stack. The container is then moved to a point where the objects in the container can be accessed. Modifications to the workspace and grid are described that allows vehicles and roll cages to be used to move stacks from the workspace to a point outside the workspace or from outside the workspace in to the workspace.
451247916 | A robotic parking device (100) is described. The device (100) comprises a number of stacks (110) of containers (10) as shown in Figure 3 the stacks (110) being positioned within a frame structure (70) comprising uprights (72) and a horizontal grid (74) disposed above the stacks (110) the grid comprising substantially perpendicular rails (74a 74b) on which load handling devices (50) can run. Cars or vehicles (20) are positioned in containers that are moved in to and out of the stacks (110) by the robotic handling devices running on the grid. The cars are put in to the grid at entry points that may be positioned at points under the stacks (110).
451247922 | A system and method for handling shipping containers (40) is described. The container handling system comprises a crane (100) the crane (100) comprising crane load handling devices (110). The container handling system further comprises conveyance means (130) the conveyance means (130) further comprising transversal load handling devices (120). The system further comprises storage and sortation means for storing the containers (40) in a series of stacks (400) disposed beneath a grid (300) the grid comprising a series of load handling devices (310) operable thereon. The crane load handling device (110) removes a container (40) from a ship (10) transports it to transversal load handling means operable on a conveyor (150). The container (40) is moved on the conveyor (150) to a transfer point (140) where it is collected by a robotic load handling device (310) for transport to the storage and sortation area.
451247930 | A bin 10A is described for use on a robotic picking system grid. The bin is capable of removing liquids from beneath a robotic picking system following spillages or sprinkler deployments.
451357511 | A modular building system or storage system is described. The system comprises a number of stacks (110) of containers (1) as shown in Figure 2 the stacks (110) being positioned within a frame structure comprising uprights and a horizontal grid disposed above the stacks (110) the grid comprising substantially perpendicular rails (74a 74b) on which load handling devices (310) can run. Containers (1) having functions associated with a number of residential or commercial uses are moved in to and out of the stacks (110) by the robotic handling devices running on the grid. The containers (1) disposed in the stacks (110) are selected by function on demand by a user. In this way the building is reconfigurable to take in to account required uses.
451357519 | The invention relates to a device (1) for applying fluids that is suitable for mounting as a tool on a robot arm and method therefor. The device (1) comprises a static element (3) a rotatable element (2) and a coupling point (8) wherein the coupling point (8) connects the static element (3) and the rotatable element (2) in such a way that the rotatability of the rotatable element (2) is effected. The coupling point (8) has both on the side of the static element (3) and on the side of the rotatable element (2) inductive coupling elements (11 11') which are arranged in such a way that inductive energy and/or signal transmission is made possible across the coupling point (8).
451360801 | A method of controlling services in a system that includes a plurality of independent communication networks the method comprising receiving in a processor bounding information from a first server computing device in a first communication network of the plurality of independent communication networks receiving in the processor decision making information from a second server computing device in a second communication network of the plurality of independent communication networks generating a requested decision core engine (DCE) decision based on the received decision making information and the received bounding information. wherein generating the requested DCE decision includes traversing a decision table to identify one or more actions corresponding to the decision making information reorganizing an execution order of the identified actions based on probability values assigned to the identified actions and executing the reorganized actions to generate a DCE decision result set and sending the generated DCE decision result set to a third server computing device implementing a functional system.
451361087 | To improve actual coating efficiency the present invention has a coating robot (2) provided with a coating unit (100) configured by a plurality of rotary atomizing type electrostatic coating machines (20) horizontally arranged and a coating control apparatus (12) that controls the coating unit (100) and the coating robot (2). A diameter of each of bells (26) is 50 mm or less. The coating material discharge amount of each rotary atomizing type electrostatic coating machine (20) is 400 cc/min or less. A coating distance (Sd) between each bell (26) and a surface to be coated of a workpiece (W) is controlled between 50 mm to 150 mm. The coating material discharge amounts of the plurality of electrostatic coating machines (20) are controlled for the respective coating machines (20). The control of the coating material discharge amounts includes a pause of coating material discharge.
451361099 | A mobile robot system for allowing a user to easily input a control command of a mobile robot and a remote control method for the same are disclosed. The mobile robot system and the remote control method thereof can allow a user to easily input control commands regarding the movement and operation of the mobile robot using the jog-dial interface such that the possibility of causing input errors can be reduced and desired commands can be quickly and efficiently transmitted resulting in increased user manipulation of the mobile robot system. When the user enters the rotation command of the mobile robot the mobile robot system can allow the user to perform intuitive interfacing through shuttle manipulation such that the mobile robot system can facilitate transmission of a movement command having a circular trajectory and the same mobile robot control as in the user-intended control is achieved resulting in implementation of emotional interface capable of increasing user accessibility.
451389247 | A method and system for anatomical object detection using marginal space deep neural networks is disclosed. The pose parameter space for an anatomical object is divided into a series of marginal search spaces with increasing dimensionality. A respective deep neural network is trained for each of the marginal search spaces resulting in a series of trained deep neural networks. Each of the trained deep neural networks can evaluate hypotheses in a current parameter space using discriminative classification or a regression function. An anatomical object is detected in a medical image by sequentially applying the series of trained deep neural networks to the medical image.
451389437 | Disclosed herein are a cleaning robot in which light emitting portions emitting infrared rays are installed to face forward sideward and upward and infrared rays which are reflected by obstacles and return are received by one light receiving module to sense obstacles to prevent an increase in manufacturing cost caused by installing a plurality of light receiving portions and simultaneously to sense obstacles located above and a method of controlling the cleaning robot. The cleaning robot including a body and a driving portion which moves the body includes at least one light emitting portion which emits light to an obstacle a light receiving module which obtains an image signal of the obstacle by receiving the light reflected by the obstacle and a control portion which generates obstacle sensing information based on a position of the image signal obtained by the light receiving module and controls the driving portion based on the generated obstacle sensing information. Here the light emitting portion is installed to emit light forward sideward and upward from the body and to allow the light reflected by the obstacle to be received by the light receiving module thereby sensing obstacles located forward sideward and above from the body.
451389623 | The present disclosure relates to a robot cleaner a robot cleaner system and a control method of the same more particularly to a robot cleaner of which a cleaning history may be figured out easily by a user through an external terminal a robot cleaner system and a control method of the same. The robot cleaner includes a case a suction device provided in the case a suction nozzle for sucking dust from a floor by driving of the suction device a dust collection device for collecting foreign substances contained in the air sucked via the suction nozzle a wheel unit for allowing the case to drive automatically a main controller for controlling the driving of the suction device and the wheel unit a Wi-Fi module provided in the case to provide Access Point (AP) and a NFC module provided in the case to provide an external terminal with AP information for accessing to the AP through NFC communication wherein the AP information received from the external terminal is authenticated to allow the robot cleaner to Wi-Fi communicate with the external terminal.
451416399 | Disclosed is an image recording apparatus (5) for automatically generating a computed tomographic image of a component (7). The image recording apparatus (5) comprises a radiation source (10) which is designed to emit electromagnetic radiation (35) wherein the electromagnetic radiation (35) has a radiation path (40) which comprises the component (7) or at least a section of the component (7) and a radiation detector (15). The image recording apparatus (5) further has the radiation detector (15) which is designed to receive the electromagnetic radiation (35) of the radiation source (10) and to detect the image of the component (7) or the image of the section of the component (7) which is in the radiation path (40). The radiation source (10) and the radiation detector (15) are located in a radiation protection cabinet (20) which is designed to shield the electromagnetic radiation (35) inside the radiation protection cabinet (20) from the environment. The image recording apparatus (5) further comprises a robot (25) located outside the radiation protection cabinet (20) wherein a robotic arm (45) of the robot (25) is designed to guide the component (7) into the radiation protection cabinet (20) through an opening (50) in the radiation protection cabinet (20). A radiation escape prevention device (30) is designed to prevent radiation (35) escaping through the opening (50) when the component (7) is guided into the radiation protection cabinet (20) through the opening (50) by the robotic arm (45).
451526627 | The present invention concerns exercise robot suitable for rehabilitation and methods of its operation. The invention concerns in particular a method in which the exercise robot learns an exercise movement on the basis of movements conducted by the aid of a human assistant holding the leg of a patient and moving said leg with muscular form to conduct an exercise movement. The rehabilitation robot actively accompanies the exercise movement in an active compliance mode and records the movement so as to determine an exercise movement stored in the control unit of the device. The rehabilitation robot can then produce the determined exercise in an exercise mode.
451526723 | The invention relates to a domestic robot in particular a self-driving cleaning robot for a floor area comprising a housing (4) comprising a running gear (6) which is arranged on the bottom face of the housing (4) comprising a sensor system (8) for detecting the area surrounding the housing (4) and comprising a control arrangement for automatically controlling the running gear (6) with which domestic robot the technical problem of preventing soiling by animal excreta is solved in that detection means (20) for detecting a subregion of the floor area which has been soiled by animal excreta are provided and in that the control means change the manner of operation of the domestic robot depending on an output signal from the detection means (20). The invention also relates to a method for operating a domestic robot.
451527488 | A system suitable for being mounted on a robot for handling bulky objects the robot being of the type used in risky operations featuring an articulated arm (4) ending in pliers (3) with a 360 degree rotation to handle objects such that the system is based on each of the jaws forming the pliers (3) having an arm attached which is constituted by: a first section (5) and a second section (6) telescopic with each other such that the first section (5) at its free end is attached to the related pliers' jaw and an object-gripping body (8) is joined to the second section (6) at its free end by means of a hinge joint (7).
451527506 | A system and method of controlling a fan blade flutter characteristic of a gas turbine engine includes adjusting a variable area fan nozzle (42) in response to a neural network (68).
451570761 | A system 1 for delivery of fluids in particular coloured fluids is described which is adapted to implement a dosage process wherein containers Bn are filled up in order to obtain a finished product according to a given formula said formula being representative of the dosage and/or composition of one or more fluids said system comprising:
- at least one dosage line 3 comprising at least one station Sp
- at least one magazine 5 7 comprising delivery valves Vm wherein a storage point Dm corresponds to each one of them and wherein they are connected to a tank containing a fluid by means of fluid transportation means 2536
- a robot 9 adapted to pick up at least one of said delivery valves Vm from said storage point Dm and place it at a dosage point of said at least one station Sp
- a control unit 11 adapted to control and monitor said at least one dosage line 3 said at least one magazine 57 and said robot 9."
451600851 | The invention relates to a method and device for controlling and regulating motors MOTm of a robot with m = 12 Ã¢â‚¬Â¦M wherein the robot has robot components that are interconnected via a number N of articulated connections GELn the joint angles of the articulated connections GELn can be adjusted by means of associated motors MOTm; Z(tk) is a state of the robot components in an interval tk; and a first system of coupled motion equations BGG is predetermined and describes rigid-body dynamics or flexible-body dynamics of the connected robot components. In the first system of motion equations BGG um(tk) is a manipulated variable for the respective motor MOTm. For the first system of coupled motion equations BGG restrictions of the manipulated variables um(tk) and restrictions of the states Z(tk) of the connected robot components are predetermined. The method comprises the following steps: for the first system of coupled motion equations BGG providing (101) a second system of locally equivalent decoupled motion equations BGE that describes the rigid-body dynamics or the flexible-body dynamics of the connected robot components; providing (102) restrictions of the manipulated variables um(tk) transformed into the second system and providing restrictions of the states Z(tk) transformed into the second system; providing (103) the state Z(tk) transformed into the second system as Z*(tk); for the second system of decoupled motion equations BGE setting (104) a target state SZ* of the robot manipulator which is to be reached starting from the state Z*(tk) and setting (104) one or more conditions BD* and/or one or more characteristics KZ* that define how to achieve the target state SZ*; in the second system of decoupled motion equations BGE predicting (105) a state trajectory ZT*(t) and the associated manipulated variable trajectories uT*m(t) depending on the state Z*(tk) and the target state SZ* while meeting the conditions BD* the characteristics KZ* the transformed restrictions of the manipulated variables um(tk) and the transformed restrictions of the states Z(tk) for an interval of t = tk to t = tk+W wherein Ã¢Ë†â€ t = tk+W Ã¢â‚¬â€œ tk is a predetermined prediction interval; transforming (106) the manipulated variable trajectories uT*m(t) and the state trajectories ZT*(t) into the first system of coupled motion equations BGG to generate manipulated variable trajectories uTm**(t) and state trajectories ZT**(t); from the manipulated variable trajectories uTm**(t) determining (107) manipulated variables um(tk+1) for the interval k+1 and regulating the motors MOTm by means of the manipulated variables um(tk+1); from the state trajectories ZT**(t) and/or on the basis of sensor data of a detection system of the state Z(t) determining (108) the state Z(tk+1) for the interval k+1; and for Z(tk) = Z(tk+1) performing again the method starting with step (103) until a predetermined break-off criterion or the target state SZ* is reached.
451601555 | A device (1) for the replacement of modular street light luminaires (2a 102a 2b 102b) attached to a lighting column (3103 203) wherein the device comprises a transport unit (8) on which at least one arm (7107 207) is mounted wherein at least one controllable robot (9109 209) is mounted on the arm wherein at least one grip device (10a 110a 210a) adapted to remove and replace street light luminaires is attached to the arm and wherein a battery rack for street light luminaires is arranged on the arm or on the controllable robot.
451601557 | Various embodiments are directed to surgical instruments for use in handheld applications or with robotic surgical systems. The surgical instruments may comprise an end effector to treat tissue and a shaft extending proximally from the end effector along a longitudinal axis. Some embodiments may be usable with an instrument mounting portion of a robotic surgical instrument. For example the shaft may extend proximally to the instrument mounting portion.
451601695 | A robot with a toolholder support (5) the robot being of the type used in the manipulation of suspicious ordnances wherein an articulated arm (2) is provided ending in pliers (3) through which the ordnances are manipulated such that the free end of the articulated arm (2) or pliers (3) incorporate a vision camera (4) and the robot body (1) carries a toolholder support (5) defined by a generally U-shaped structure through the wings of which it is anchored to the robot body (1) and whose web has at least two housing compartments (6) for the related tools (89 10) associated to an assembly defined by: the tool (89 10) itself; a supply battery (11) of the tool; an electronic box (12) and a gripping body (13) through the pliers (3) of the articulated arm (1) said assembly incorporating a safety device that upon placing it in the related compartment (6) causes the tool to stop and its hypothetical actuation.
451629815 | The present invention concerns a remotely operated vehicle or robot for picking up storage bins from a storage system. The inventive vehicle or robot comprises a vehicle body which vehicle body further comprises a first section for storing vehicle driving means and a second section for receiving any storage bin stored in a storage column within the storage system a vehicle lifting device which is at least indirectly connected to the vehicle body in order to lift the storage bin into the second section a first set of vehicle rolling means connected to the vehicle body in order to allow movement of the vehicle along a first direction (X) within the storage system during use and a second set of vehicle rolling means connected to the vehicle body in order to allow movement of the vehicle along a second direction (Y) in the storage system during use. The second direction (Y) is oriented perpendicular to the first direction (X). The inventive vehicle is characterized in that the second section comprises a cavity arranged centrally within the vehicle body. This cavity has at least one bin receiving opening facing towards the underlying storage columns during use. In addition at least one of the two sets of vehicle rolling means is arranged fully within the vehicle body.
451630143 | A customer management apparatus comprises a registration processing section configured to register customer management data containing commodity information indicating a commodity purchased by a customer and a customer image for specifying the customer; a selection processing section configured to acquire the customer image for specifying the customer to select from all the customer management data registered by the registration processing section customer management data containing a customer image matching with the acquired customer image; and a settlement processing section configured to carry out a settlement processing based on the commodity information contained in the customer management data selected by the selection processing section.
451759091 | Vorgestellt wird ein Roboterwerkzeug (10) mit einem zum Drehantrieb einer Werkzeugspindel eingerichteten Druckluftantrieb (12) einer Lagerung (14) des Druckluftantriebs und einer mit der Lagerung drehfest verbundenen Kupplungsvorrichtung (18) die zum Kuppeln des Roboterwerkzeugs mit einem Roboter oder einer Werkzeugmaschine eingerichtet ist. Das Roboterwerkzeug zeichnet sich dadurch aus dass der Druckluftantrieb die Lagerung und die Kupplung mit Standardwerkzeug zerstÃƒÂ¶rungsfrei voneinander trennbare Module sind.
451790652 | A displaying apparatus includes a virtual environment screen displaying a state of a robot identified and a parameter setting screen numerically displaying the position and orientation data. When a changing a part of the position and orientation data are performed through the operating input unit the part of the position and orientation data is changed according to the content of the operation and input. Position and orientation is calculated to identify the position or orientation of each part of the robot based on the changed part of the position and orientation data and new position and orientation data is calculated based on the position and orientation calculation. The content of virtual display on the virtual environment screen or numeric value display on the parameter setting screen of the displaying apparatus is updated based on the changed part of position and orientation data and the new position and orientation data.
451791108 | One embodiment of the present invention sets forth a technique for calibrating an audio system. The technique includes transmitting information to a robotic vehicle for positioning a microphone at a plurality of different listening locations within a listening environment and for each different listening location acquiring a sound measurement via the microphone. The technique further includes calibrating at least one audio characteristic of the audio system based on the sound measurements acquired at the different listening locations.
451791398 | A method and system for approximating a deep neural network for anatomical object detection is discloses. A deep neural network is trained to detect an anatomical object in medical images. An approximation of the trained deep neural network is calculated that reduces the computational complexity of the trained deep neural network. The anatomical object is detected in an input medical image of a patient using the approximation of the trained deep neural network.
451791458 | A method and system are provided to position and drill an opening for a fastener through one or more workpieces. In the context of a method a peen mark is formed on a workpiece at a location at which the opening is to be drilled. The method also includes utilizing a robotic vision system to identify the peen mark on the workpiece and thereafter drilling the opening configured to receive the fastener at the location designated by the peen mark. In the context of a system the system includes a dot peen marking system configured to form a peen mark on a workpiece at a location at which the opening is to be drilled. The system also includes a robot comprising a vision system configured to identify the peen mark on the workpiece and a drilling machine configured to drill the opening at the location designated by the peen mark.
451837758 | Systems (500) methods (600 700) and tools (200) are disclosed for shaping sealant (102) applied to a fastener (106 108). The tools disclosed herein include a housing (202) that includes a first end a second end and a chamber (203) the first end including a first opening (220) defining a first portion of the chamber the second end being configured to be coupled to a robotic sealant applicator the housing further including a second opening (211) configured to transfer a solvent from an external reservoir (221) to the chamber. The tools may also include a porous member (205) included in the chamber the porous member being configured to store an amount of solvent the porous member being further configured to apply a designated shape to the sealant applied to the fastener in response to the sealant contacting the porous member and the porous member being further configured release at least a portion of the solvent in response to the sealant contacting the porous member.
451843477 | The invention relates to a method and a system for the optical detection with hyperacuity of a contrasted target allowing the detection of the relative position of said target in relation to said detection system (1100) and therefore the acquisition and the pursuit of such a target. The invention is applicable to the field of autonomous robotic systems especially for the positioning of drones (1000) or robots on a target.
451984086 | Automated system for the preparation and dosage of chemotherapy drugs wherein a main system comprises a robotic manipulator arm (7) housed inside a safety cell (3) and provided with a mobile gripping element (8) moving according to a plurality of axes (for example six axes) within the safety cell (3). An auxiliary system (20) is provided comprising at least one needle supporting element (21) housed in the safety cell (3) and provided with a fitting (22) on which a needle (24) can be mounted by means of the robotic manipulator (7) and a hydraulic circuit (30) provided with a dosing device (32) and adapted to communicate with the needle (24) and with an auxiliary bag (33) containing a saline solution. The hydraulic circuit (30) is available alternatively in a plurality of configurations comprising: a first configuration wherein the needle (24) communicates with an inlet (32A) of the dosing device (32) to provide suction of a preset quantity of the saline solution contained in a main bag (10) which is carried by the robot (7); a second configuration wherein the inlet (32A) of the dosing device (32) communicates with a fluid discharge outlet (34) to discharge the saline solution previously sucked in by the dosing device (32); a third configuration wherein the inlet (32A) of the dosing device (32) communicates with the auxiliary bag (33) to suck a preset quantity of saline solution; and a fourth configuration wherein the inlet (32A) of the dosing device (32) communicates with the needle (24) to discharge the saline solution previously sucked into the dosing device (32) towards said needle (24) which is coupled and allow inflow of the saline solution into a main bag and/or a vial carried by the robot (7) and coupled with the needle (24).
451986458 | The invention is directed to a robotic medical system comprising a catheter having a flexible elongate shaft (30 KA KB KC) with a plurality of bendable segments (4212 03) along the catheter; a plurality of actuators (26 A1 A2 A3) for independently bending the bendable segments (42 O12 03); an input device (A B C D E) remote from the actuators (26 A1 A2 A3) for generating at least one command; and a controller (CT) for directing the actuators (26 A1 A2 A3) to independently bend the bendable segments (42
452049966 | The invention relates to a method for joining at least two components (10 12) a joining element (14) being inserted into the two components (10 12) and as this takes place at least one parameter being determined which quantifies the joining process said joining element (14) being inserted by means of a robot (16) and the at least one parameter which quantifies the joining process being determined by means of said robot (16). The invention also relates to a device for joining at least two components (10 12).
452050138 | The invention relates to a method for operating a self-propelled cleaning device (1) in particular a vacuuming and/or wiping robot the cleaning device (1) traveling in one or more rooms (3 4) on the basis of a stored room map (2) and if necessary carrying out cleaning jobs. The cleaning device (1) furthermore receives information from a fire sensor (5) in particular initiates an emergency call in the event of a fire alarm. In order to devise a method which offers active help to individuals present in the rooms the cleaning device (1) in the event of a fire alarm outputs an acoustic and/or optical signal and moves toward an emergency exit (6) or toward a safe location starting from its current location.
452050196 | The invention relates to a method and an apparatus for controlling and regulating actuators of a robot by taking into consideration ambient contacts wherein the robot comprises at least two parts that are connected via an articulated joint driveable by an actuator. The method comprises the following steps: a sensor system is used to ascertain and store (101) a time-dependent variable G(t) that can be used to describe the action of one or more external contact forces Fext and/or of one or more external moments Mext on the parts over time a condition B is provided (102) for the variable G(t) provided that the condition B is not satisfied by G(t) at a time t0 a feature vector (I) is ascertained (103) for the captured variable G(t) over a time interval T = [ta te] where ta = start of the time interval te = end of the time interval t0 ÃÂµ T and t0 < te said feature vector comprising the following components: a median or mean value of G(t) in the time interval T a minimum and a maximum of G(t) in the time interval T a deviation from G(t) by the median or by the mean value in the time interval T a signal width of G(t) in the time interval T a frequency spectrum of G(t) in the time interval T and one or more characteristic frequencies of the frequency spectrum the feature vector (I) is classified (104) on the basis of prescribed categories that each indicate the type of contact between one of the parts or the articulated joint and an object in an environment which are each conveyed by corresponding external contact forces Fext and/or external contact moments Mext to produce a classification result KE and the actuator is controlled and/or regulated (105) for times t > t0 on the basis of the classification result KE.
452080762 | The method comprises:
a first step in which a robot (6) picks up from a store (3) by means of a first organ (26a) a first bar (21) that has a plurality of pins (22)
a second step in which the robot (6) by means of the first bar (21) hooks onto the bar (21) itself a plurality of products (2) hanging on hooks (18) of a conveyor chain (17)
a third step in which the robot (6) places the bar (21) in a storage structure (3)
a fourth step in which the robot (6) by means of a second organ (26b) picks up from the chain (17) a plurality of further products (2) hanging on the hooks (18) | and
a fifth step in which the robot (6) transfers the plurality of further products (2) in the structure (3) by hanging the plurality of further products (2) onto the pins (22) with which the bar (21) just placed in the structure (3) is provided."
452080958 | Method and system for processing of foodstuff items (30) that are supplied to a batching apparatus (6) where said batching apparatus (6) comprises at least one handling means of the robot type (50). By means of the batching apparatus (6) a first process is performed according to which foodstuff items (30) are selectively batched in consideration of measured detected and/or estimated data for the individual items (30) and in consideration of at least one predefined criterion. Particular items (44) are identified and led (14 42) to another process (16 46; 5854 56) said particular items (44) being foodstuff items that have not been selected to be batched during said first process. Handling of an identified particular item (44) in connection with said another process for guiding or transferring said particular item (44) comprises use of one or more diverter wings or diverter arms (5870 74).
452221072 | In a machine (1) for forming a hollow body (3) for example a casing of a solid propellant engine a tensioned and guided belt (29) comprising a layer (30) of adhesive material and a protective strip (31) is fed from a deposit head (13) supported by a robot (14) and comprising an unwinding device (27) for unwinding the belt (29) a winding device (35) for winding the strip (31) a first pressing roller (45) for pressing the strip (31) and the layer (30) of adhesive material and rotatable about an axis (47) thereof orthogonal to the feed path (P) of the belt (29) and a second pressing roller (54) for pressing the adhesive material and the strip (31) rotatable about an axis (55) thereof forming an angle other than 90Ã‚Â° to the feed path (P) and movable in opposite directions in a direction (65A) transversal to feed path (P).
452224686 | A cleaning robot (10) that may include a control unit (2850) a drive motor (610) a jet generator (2890) a housing (13) a waterline proximity sensor (2860) a filtering unit (20) and a brushing unit (200). The jet generator has first (2801) and second (2802) openings that are positioned at opposite sides of the housing. The control unit is arranged to control the jet generator for jetting fluids to thereby inducing the pool cleaning robot to move according to a waterline movement scheme when the pool cleaning robot is proximate to the waterline. The waterline proximity sensor is arranged to sense proximity of the pool cleaning robot to a waterline. The drive motor and the jet generator are substantially closer to a front edge of the housing than to a rear edge of the housing.
452301913 | The invention relates to a robot (1) comprising a robot arm (3) which has a plurality of joints (L1-L6) which are connected by members (G1-G7) which can be adjusted automatically according to a robot program by drive motors (M1-M6) of the robot (1) coupled to the joints (L1-L6) or in manual operation of the robot (1) in a drive-controlled manner in order to change the configuration of the robot arm (3) wherein a first member (G1-G7) is connected to a second member (G1-G7) by at least one joint (L1-L6) across which there runs a power cable harness (17) of the robot arm (3) designed to transmit drive energy to the at least one drive motor (M1-M6) wherein the robot arm (3) comprises a cable housing (21) which encloses an intermediate harness section (17.3) of the power cable harness (17) running outside of the structural parts (18 19) of the robot arm (3).
456126742 | The invention relates to a robot-guided tool (6) and to a method for automatically joining plugs (5) on vehicle body parts (3). The plug joining tool (6) comprises a frame (12) having a connection (29) for an industrial robot (2) a plug magazine (14) and a setting unit (15) having a plug receptacle (16) and a setting plunger (21) for joining a plug (5) at a joining point (4) of the workpiece (3). The plug joining tool (6) further has a compensation device (8) for compensating deviations of the actual joining path from the target joining path and optionally for an evasive movement of the setting plunger (21) during the joining process.
456126788 | A plant detection device is provided that includes a robotic arm having gripping element that includes first and second curved grippers with opposing concave surfaces that move between an open and closed states and the arm moves and vibrates the gripping element a proximity force sensor that is disposed on the gripper and outputs a measurement signal of a force between the gripping element and an outgrowth from a stem of a plant under test to a computer a force and frequency sensor that is orthogonal to the proximity force sensor outputs a gripping force measurement and a frequency response measurement of the stem of the plant under test to the computer where the computer moves the gripping and vibrating arm according to the sensor signal outputs.
456175348 | The invention relates to a method to assist with the production of an assembly (40) of two elements (41 42) implemented by means of a remotely operated robot (1) comprising: an arm (10) hinged to the end (12) of which is mounted a heat-supply member (22) suitable for delivering heat to a heat-supply point (43); position sensors (13.1-13.6); guiding actuators (14.1-14.6); a video capture device (31); an interface (50); and a processing unit (57) the method comprising the following steps: c) acquiring a type of assembly to be produced; d) calculating a reference path of the heat-supply point (43); e) defining a shell for guiding the heat-supply member (43); and f) controlling guiding actuators (14.1-14.6) so as to prevent the heat-supply member (22) from moving out of the guiding shell.
456175380 | Robotic gripping mechanisms (20) for gripping and transporting a flexible planar structural element (92) and for installing said structural element (92) on a target surface (100) are known. The robotic gripping mechanism (20) comprises a gripper base (30) with a coupling (32) for installation on a robotic arm (12). According to the invention the robotic gripping mechanism (20) comprises a flexible-shaped press block (40). Said flexible-shaped press block (40) comprises a deformable outer surface (42) provided as a retainer surface for gripping transporting and pressing against the workpieces.
456197038 | A robot cleaner includes - a communication unit configured to communicate with the robot cleaner using a near field wireless communication (NFC) and - a processor configured to detect a state of the robot cleaner among a plurality of predefined states I In response to NFC tagging being performed with the mobile terminal the processor controls the communication unit so as to transmit information corresponding to the detected state to the mobile terminal.
456221804 | The present invention relates to a method for determining a path point for robot programming comprising the detection of a first temperature profile of a surrounding area and the determination of the path point using the detected first temperature profile. The present invention further relates to a corresponding system for determining a path point for robot programming.
456238006 | The invention relates to a method and an arrangement for introducing boreholes into a surface of a workpiece (W) mounted in a stationary manner using a boring tool which is attached to the end face of an articulated-arm robot (KR) and which can be spatially positioned by said robot. The method has the following method steps: - positioning the articulated-arm robot-guided boring tool at a spatial position which lies opposite a specified machining location on the workpiece surface at a specified distance therefrom - producing a rigid mechanical connection which supports the end face of the articulated-arm robot (KR) on the workpiece and which can be released from the workpiece surface and - machining the surface by moving the boring tool towards the machining location and subsequently engaging the boring tool with the workpiece (W) at the machining location on the workpiece surface while the end face of the articulated-arm robot (KR) is connected to the workpiece. The invention is characterized by the combination of the following method steps: the boring tool is moved towards the workpiece (W) by means of an NC advancing unit attached to the end face of the articulated-arm robot (KR) the boring process is monitored on the basis of information obtained using a sensor system which detects the position of the boring tool relative to the workpiece surface and which is attached to the end face of the articulated-arm robot (KR) and the boring process is terminated upon reaching a specified boring depth.
456346387 | A method of selecting and connecting power subsystems the method including:
locating by a mobile robot (602) including a processor and a motor at least one of a first storage subsystem (408) a first power subsystem (in 408) or a first control subsystem (in 408) | attaching by the mobile robot (602) to the at least one of the first storage subsystem (408) the first power subsystem or the first control subsystem | moving by the mobile robot (602) the at least one of the first storage subsystem (408) the first power subsystem or the first control subsystem to another location (D) | and connecting by the mobile robot the at least one of the first storage subsystem (408) the first power subsystem or the first control subsystem to at least one of a second storage subsystem a second power subsystem or a second control subsystem located at the other location (D)."
456346589 | Die vorliegende Erfindung betrifft ein Verfahren zum Ansteuern eines Manipulator-Systems mittels eines tragbaren EndgerÃƒÂ¤tes ein entsprechendes tragbares EndgerÃƒÂ¤t als auch ein Robotersystem. Das tragbare EndgerÃƒÂ¤t umfasst dabei vorzugsweise eine 3D-Kamera welche ferner vorzugsweise eine plenoptische Kamera ist. Das erfindungsgemÃƒÂ¤ÃƒÅ¸e Verfahren umfasst dabei unter anderem ein erfassen eines dreidimensionalen Bildes mittels der 3D-Kamera des tragbaren EndgerÃƒÂ¤ts von zumindest einem Teil des anzusteuernden Manipulator-Systems und ein Identifizieren zumindest eines ansteuerbaren Objektes des Manipulator-Systems.
456384797 | The invention relates to a system for providing services comprising a plurality of modular robots capable of moving in an autonomous manner and performing services according to received tasks (48). Said system comprises at least one moving base (16) capable of moving in an autonomous manner and at least one service module (18). Each moving base (16) comprises a base interface and each service module (18) comprises a module interface (94) capable of interacting with the base interface in order to connect/disconnect the service module to the moving base a modular robot (14) being formed by connecting a service module (18) to a moving base (16). The system comprises at least one fixed fallback base (20) able to receive the modular robot (14) comprising at least one unit which is a storage (22) energy recharging (26) or refuelling (24) unit.
456387325 | Executing a neural network includes generating an output tile of a first layer of the neural network by processing an input tile to the first layer and storing the output tile of the first layer in an internal memory of a processor. An output tile of a second layer of the neural network can be generated using the processor by processing the output tile of the first layer stored in the internal memory.
456433551 | The invention relates to a method for operating a robot (1) at a robot workstation and an associated robot (1) and robot workstation wherein the robot comprises a control device (10) that is designed and/or configured to specify a status type to be monitored of the robot workstation or of the robot (1) to monitor a status parameter corresponding to the status type of the robot workstation or of the robot (1) to specify a limit value for the monitored status parameter of the robot workstation or of the robot (1) to move the robot arm (2) in a manually guided manner via the manual application of forces on one or more of the members (L1-L8) in order to adjust the joints (J1-J7) of the robot arm (2) and to generate a vibration on the robot arm (2) controlled via the control device (10) during the manually guided movement if the monitored status parameter reaches the specified limit value.
456434807 | Ein erfindungsgemÃƒÂ¤ÃƒÅ¸es Verfahren zum Betreiben und/oder ÃƒÅ“berwachen einer Maschine insbesondere eines mehrachsigen Roboters umfasst die Schritte:
- Ermitteln (S20) ob eine AuÃƒÅ¸engrenze (a) eines ersten Raumbereichs (A) und eine AuÃƒÅ¸engrenze (b) eines zweiten Raumbereichs (B) einander schneiden | und
- Feststellen (S30) einer Penetration des ersten Raumbereichs durch den zweiten Raumbereich falls die beiden AuÃƒÅ¸engrenzen einander schneiden
wobei einer (B) der beiden Raumbereiche maschinenfest ist."
456582624 | Robot (1) for performing assembly and maintenance operations in a sectioned tower of a type where the tower sections are connected by a bolted flange joint comprising a circular internal flange (3) and a plurality of bolts (5) the robot (1) comprising; a. at least two trolleys (7) b. a connecting arrangement (9) and c. a controller (11) wherein said at least two trolleys (7) each comprises a conveying means wherein each conveying means comprises a support configured for supporting the robot on said circular internal flange (3) wherein each support comprises at least one support point and wherein the supports in combination comprise at least three support points wherein each trolley (7) is connected to the connecting arrangement (9) wherein the length of the connecting arrangement (9) is configured for positioning each support point at a distance from the centre of the flange (3) that exceed the internal radius of the flange (3) wherein the lay-out of the three support points that are farthest apart forms a triangle wherein at least one trolley (7) is a driven trolley wherein the conveying means of said driven trolley (7) comprises a drive configured for moving the trolleys tangentially along said internal flange wherein said drive is operably connected to the controller (11) and wherein at least one trolley (7) comprises attachment means configured for attachment of a working tool (21) for performing the assembly and maintenance operations and a working tool (21).
456586271 | A teaching device (1) that teaches a robot includes a display section. When the teaching device (1) is placed on a placing surface the display section tilts at an angle of 15 degrees or more with respect to the placing surface.
456586273 | A robot (1) includes an arm (A) that has a plurality of arm members (A1-A6) a drive unit (M1-M6) driving the plurality of arm members (A1-A6) and a grasp unit; and a force detector (FS) . The robot (1) sequentially performs a contact operation in which a fitting member (W) grasped by the grasp unit is moved in a predetermined contact direction and is brought into contact with a to-be-fitted member (Q) a posture change operation in which a posture of the fitting member (W) is changed to a fitting posture and a fitting operation in which the fitting member (W) in the fitting posture is moved in a searching direction and the fitting member (W) is fitted into the to-be-fitted member (Q) in a fitting direction. The contact direction the searching direction and the fitting direction are directions different from one another.
456586327 | Technologies are generally described for methods and systems in a machine learning environment. In an example a method may include receiving training data and test data. The method may also include determining a set of out of sample errors based on the training data and test data. The method may also include determining a set of gradient values based on the out of sample errors. Each gradient value may relate to a first magnitude and to a second magnitude. The first magnitude may be associated with the set of out of sample errors. The second magnitude may be associated with out of sample errors of a portion of the training data excluding a particular point of the test data. The method may also include transforming the set of gradient values into modified density data. The method may also include generating alternative training data based on the modified density data.
456605842 | A spiking neural network having a plurality layers partitioned into a plurality of frustums using a first partitioning may be implemented where each frustum includes one tile of each partitioned layer of the spiking neural network. A first tile of a first layer of the spiking neural network may be read. Using a processor a first tile of a second layer of the spiking neural network may be generated using the first tile of the first layer while storing intermediate data within an internal memory of the processor. The first tile of the first layer and the first tile of the second layer belong to a same frustum.
456605994 | Machine learning systems (10) and computerized methods (100) to compare candidate machine learning algorithms are disclosed. The machine learning system (10) comprises a machine learning algorithm library (22) a data input module (20) to receive a dataset and a selection of machine learning models (32) derived from the machine learning algorithm library (22) an experiment module (30) and an aggregation module (40). The experiment module (30) is configured to train and evaluate (106) each machine learning model (32) to produce a performance result for each machine learning model (32). The aggregation module (40) is configured to aggregate the performance results for all of the machine learning models (32) to form performance comparison statistics. Computerized methods (100) include receiving (102) a dataset receiving (104) a selection of machine learning models (32) training and evaluating (106) each machine learning model (32) to produce a performance result for each machine learning model (32) aggregating (108) the performance results to form performance comparison statistics and presenting (110) the performance comparison statistics.
456672520 | A container (DT) for use in a robotic storage and picking system is described. The container (DT) comprises a base and four sides at least two of the sides being provided with apertures (50) therein to enable fluids to flow therethrough.
456672622 | The aim of the invention is to achieve a chassis for a robot which has a low mass is less susceptible to faults allows for a continuous drive and an excellent steering capability and which can overcome small obstacles and negative and positive bumps as well as develop an acceptable travel speed. The invention relates to a chassis (1) for a robot a manipulator a driving surface cleaning appliance and/or monitoring devices for navigating on surfaces which are suitable for adhesive modules (4) that can be subjected to a vacuum or electromagnetic force said adhesive modules having adhesive feet (5) which are constantly facing the driving surface and can be lifted and lowered relative to the driving surface wherein the adhesive modules (4) are arranged on an at least two-part base structure (1) and wherein a linear movement and a pivoting movement relative to the driving surface are possible. According to the invention the base structure (1) is composed of at least two base plates (2 3) wherein the base plates (2 3) are designed so as to be motor-driven and rotatable relative to each other and the adhesive modules (4) are arranged on the base plates (2 3) the individual adhesive modules (4) each having dedicated controllable drives (8) and/or lifting drives (16).
456679447 | Die Erfindung betrifft ein SaugreinigungsgerÃƒÂ¤t (1) insbesondere Saugroboter welches ein GeblÃƒÂ¤se (2) zum FÃƒÂ¶rdern von Sauggut von einer zu reinigenden FlÃƒÂ¤che in eine Sauggutkammer (3) und einen Akkumulator (4) mit einer oder mehreren Akkumulatorzellen (10) zum Betrieb des GeblÃƒÂ¤ses (2) aufweist wobei von dem Akkumulator (4) erzeugte WÃƒÂ¤rme durch einen von dem GeblÃƒÂ¤se (2) erzeugten Luftstrom abfÃƒÂ¼hrbar ist. Um ein SaugreinigungsgerÃƒÂ¤t (1) mit einer noch wirksameren KÃƒÂ¼hlung zu schaffen wird vorgeschlagen dass der Akkumulator (4) mit einem AkkumulatorgehÃƒÂ¤use (9) eine in dem SaugreinigungsgerÃƒÂ¤t (1) angeordnete Moduleinheit (5) bildet die zugleich einen Abschnitt eines StrÃƒÂ¶mungskanals (7) fÃƒÂ¼r den Luftstrom bildet so dass der Luftstrom durch die Moduleinheit (5) hindurch fÃƒÂ¶rderbar ist.
456679639 | Methods systems and apparatus including computer programs encoded on computer storage media for selecting answers to questions about documents. One of the methods includes receiving a document comprising a plurality of document tokens; receiving a question associated with the document the question comprising a plurality of question tokens; processing the document tokens and the question tokens using a reader neural network to generate a joint numeric representation of the document and the question; and selecting from the plurality of document tokens an answer to the question using the joint numeric representation of the document and the question.
456679653 | Methods systems and apparatus including computer programs encoded on computer storage media for augmenting neural networks with an external memory. One of the methods includes providing an output derived from the neural network output for the time step as a system output for the time step; maintaining a current state of the external memory; determining from the neural network output for the time step memory state parameters for the time step; updating the current state of the external memory using the memory state parameters for the time step; reading data from the external memory in accordance with the updated state of the external memory; and combining the data read from the external memory with a system input for the next time step to generate the neural network input for the next time step.
456708981 | The invention relates to a method for determining biometric properties of vertebrates in particular the weight of pigs in which at least one recording of the vertebrate is created using a camera system in which a bothersome background is removed from the recording by means of extraction in which pattern recognition methods are used to ascertain the spatial alignment of the vertebrate and prominent points on the surface in which furthermore parameters of a statistical model of the vertebrate are determined from the prominent points on the surface and the biometric properties of the animal are determined by means of the statistical model.
456709005 | The present invention relates to a robot system (1) for transporting a mobile object (2) in particular a hospital bed wherein the robot system (1) comprises at least two robots (3) and each of the two robots (3) can be coupled to the mobile object (2) in particular to a coupling device (9) of the mobile object (2) such that a force of at least one of the robots (3) can be transmitted to the mobile object (2) so that the robots (3) can transport the mobile object (2) together. The present invention further relates to: a robot (3) for transporting a mobile object (2) in particular a hospital bed; a coupling device (9) for coupling a mobile object (2) in particular a hospital bed; a hospital bed (2); a central control system (49) for a robot (3) and/or a robot system (1); and a method for transporting a mobile object (2) in particular a hospital bed.
456709179 | The invention relates to a method for the redundancy-optimized planning of the operation of a redundant mobile robot (1) which has a mobile carrier vehicle (2) a robot arm (6) having a plurality of segments (11-16) which are connected by means of joints and which are rotatably supported with respect to axes of rotation (21-25) drives for moving the segments (11-16) in relation to each other and an electronic control device (5) which is designed to control the drives for the segments (11-16) and the carrier vehicle (2) for motion of the mobile robot (1).
456731169 | Die Erfindung betrifft eine Vorrichtung zur robotergestÃƒÂ¼tzten Chirurgie eine Positionierhilfseinheit (600 700) sowie ein Verfahren zur UnterstÃƒÂ¼tzung beim Positionieren eines Manipulatorarms (16) einer Vorrichtung zur robotergestÃƒÂ¼tzten Chirurgie. Die Vorrichtung umfasst eine Positionierhilfseinheit (600 700) die an Stelle einer Instrumenteneinheit (300) mit einer Koppeleinheit (100) des Manipulatorarms (16) verbunden wird. Die Instrumenteneinheit (300) hat ein chirurgisches Instrument (500) mit einem Instrumentenschaft (512) dessen proximales Ende (514) durch eine KÃƒÂ¶rperÃƒÂ¶ffnung eines Patienten (18) zu einem Zielgebiet (30) fÃƒÂ¼hrbar ist.
456731171 | Die Erfindung betrifft eine Vorrichtung zur robotergestÃƒÂ¼tzten Chirurgie sowie ein Verfahren zur UnterstÃƒÂ¼tzung beim Positionieren eines Manipulatorarms (16) einer Vorrichtung zur robotergestÃƒÂ¼tzten Chirurgie. Die Vorrichtung umfasst eine Instrumenteneinheit (300) die mit einer Koppeleinheit (100) des Manipulatorarms (16) verbunden wird. Die Instrumenteneinheit (300) hat ein chirurgisches Instrument (500) mit einem Instrumentenschaft (512) dessen proximales Ende (514) durch eine KÃƒÂ¶rperÃƒÂ¶ffnung eines Patienten (18) zu einem Zielgebiet (3031916) fÃƒÂ¼hrbar ist. Bei einer Verbindung der Instrumenteneinheit (300) mit der Koppeleinheit (100) wird der zur LÃƒÂ¤ngsachse (510) des Instrumentenschafts (512) des chirurgischen Instrumentes (500) orthogonalen Abstandsvektor (V) zwischen der LÃƒÂ¤ngsachse (510) und dem durch die Koordinaten (x z y z z z ) festgelegten Zielgebiet (3031 916) ermittelt. Es wird eine erste Steuerinformation erzeugt wenn der Betrag des ermittelten Abstandsvektors (V) einen ersten voreingestellten Wert hat und/oder unterschreitet. Eine Ausgabeeinheit (41 47) gibt abhÃƒÂ¤ngig von der ersten Steuerinformation ein Signal aus.
456771703 | The invention relates to a line guiding device (16) for guiding at least one supply line (17) along a robot arm (5) having a supply line (17); a spring device (25) which is designed to automatically return the supply line (17) from an extended state of the supply line (17) to a retracted state of the supply line (17) by means of spring force; a front end portion (25a) and a rear end portion (25b) when seen in the extension direction (A) of the supply line (17); a spring device seat (26) which is rigidly connected to the supply line (17) and on which the rear end portion (25b) of the spring device (25) is mounted; a counter-bearing seat (28) on which the front end portion (25a) of the spring device (25) is mounted; a securing device (32) which is designed to secure the line guiding device (16) to an element (G1-G7) of the robot arm (5); and an adjusting device (30) which supports the counter-bearing seat (28) and which is designed to movably support the counter-bearing seat (28) relative to the securing device (32). The invention further relates to a corresponding industrial robot (1).
456775164 | A device for converting a module of a station for control of industrial robots into an independent control unit. The device comprises a frame (2) configured for housing said module (100) which has a supporting part (22) designed to support the entire frame and to rest on a resting surface a part (26) designed to receive said control module and a covering part (32) which encloses cables for electrical connection of said module and is configured for guiding passage of said cables towards the outside of said device.
456775362 | A computer-implemented method a processing pipeline and a system create a hierarchical semantic map of a document and extracted information. The method includes apportioning the document into major sections by accessing the document recognizing a hierarchical structure of the document and dividing the document into the major sections by using a data profiler and a machine learning module classifying the major sections and mapping the major sections to key elements in one of the multiple levels searching one major section and identifying sub-sections from the one major section to achieve a maximum confidence score indicates that the sub-sections associate with the key element extracting the information from the identified sub-sections by using sequence modelers and linguistic characteristics provided by the data profiler generating the hierarchical semantic map of the document by using the extracted information and displaying in a user interface drop down selections of the key elements.
456775436 | A medical robotic system includes an entry guide (200) with surgical tools (231 241) and a camera (211) extending out of its distal end. To supplement the view provided by an image captured by the camera an auxiliary view including articulable arms of the surgical tools and/or camera is generated from sensed or otherwise determined information about their positions and orientations and displayed on a display screen (140) from the perspective of a specified viewing point. Intuitive control is provided to an operator with respect to the auxiliary view while the operator controls the positioning and orienting of the camera.
456819347 | The invention relates to a storage system (10) for storing product items comprising a grid structure (20) and a number of first storage bins (30) configured to be stored in vertical stacks in the grid structure (20). Each first storage bin (30) is configured to contain at least one product item (80). A vehicle (40) is arranged to move horizontally at the top level (LO) of the grid structure and further arranged to pick up carry and place the first storage bins (30) at desired locations within the grid structure (20). The storage system (10) further comprises a robot device (70) comprising a movable arm (72) with a picking mechanism (74) in one end thereof. The robot device (70) is configured to move a storage item between a first location (A) and a second location (B) by means of its picking mechanism (74). The first location (A) is the location of a first storage bin (30) stored in the storage grid (20).
456820483 | Bei einem erfindungsgemÃƒÂ¤ÃƒÅ¸en Verfahren zum Umschalten einer Steuerung (1) eines Roboters (2) in einen HandfÃƒÂ¼hr-Betriebsmodus (H) zum Bewegen des Roboters durch manuelles AufprÃƒÂ¤gen von KrÃƒÂ¤ften und/oder Drehmomenten auf den Roboter wird infolge des Umschaltens und in AbhÃƒÂ¤ngigkeit von erfassten und/oder Soll-GelenkkrÃƒÂ¤ften und/oder -drehmomenten und/oder einer Pose des Roboters eine Fehlerreaktion (R) ausgelÃƒÂ¶st (S40).
456820485 | Ein erfindungsgemÃƒÂ¤ÃƒÅ¸es Verfahren zum Steuern eines nachgiebig geregelten Roboters (1) umfasst den Schritt:
DurchfÃƒÂ¼hren einer.GrenzÃƒÂ¼berwachung des Roboters
wobei eine erste RÃƒÂ¼ckstellkraft (T 1 ) die den Roboter aus einer aktuellen Position (x 0 ) in einem gesperrten Bereich (S: x>s) zu einer Grenze (s) dieses Bereichs zurÃƒÂ¼cktreibt steuerungstechnisch vorgegeben wird (S40) sofern der Roboter sich bei Aktivierung der GrenzÃƒÂ¼berwachung bereits in dieser Position in dem gesperrten Bereich befindet und
eine zweite RÃƒÂ¼ckstellkraft (T 2 ) die den Roboter aus der Position (x 0 ) zu der Grenze (s) zurÃƒÂ¼cktreibt steuerungstechnisch vorgegeben wird (S70) sofern der Roboter erst nach Aktivierung der GrenzÃƒÂ¼berwachung diese Position in dem gesperrten Bereich einnimmt
wobei die erste RÃƒÂ¼ckstellkraft wenigstens zeitweise kleiner als die zweite RÃƒÂ¼ckstellkraft insbesondere gleich Null ist und/oder
wobei eine erste RÃƒÂ¼ckstellkraft (T) die den Roboter aus einer aktuellen Position (x 0 ) in einem gesperrten Bereich (S: x>s) zu einer Grenze (s) dieses Bereichs zurÃƒÂ¼cktreibt von einem Abstand der Position zu der Grenze unabhÃƒÂ¤ngig insbesondere gleich Null steuerungstechnisch vorgegeben wird (S40) sofern der Roboter um einen Weg zu der Grenze hin oder parallel zu der Grenze hin bewegt wird (d(x 0 -s)/dt<0) und eine andere RÃƒÂ¼ckstellkraft (T) die grÃƒÂ¶ÃƒÅ¸er als die erste RÃƒÂ¼ckstellkraft ist steuerungstechnisch vorgegeben wird (S40) sofern der Roboter um denselben Weg von der Grenze weg bewegt wird (d(x 0 -s)/dt>0) insbesondere sofern der Roboter sich bei Aktivierung der GrenzÃƒÂ¼berwachung bereits in dieser Position in dem gesperrten Bereich befindet."
456849560 | The invention relates to a method for controlling a machine in particular a robot (1) by means of a portable hand-held device (10) comprising the following at least partially automated steps: determining (S10) an acceleration value (a) which depends on an acceleration in particular a three-dimensional and/or inertial acceleration of the hand-held device and/or a time derivative of said acceleration; and shutting down (S30) the machine depending (S20 S40 S70) on the acceleration value.
456852879 | A robot (100 100a) includes a three-dimensional shape detecting sensor (12) to detect a three dimensional shape of a travel surface existing in a forward travelling direction of the robot (100 100a) a posture stabilizer (18) to stabilize a posture of a body (10) of the robot (100 100a) a feature data generator (102) to generate feature data of the detected three dimensional shape an inclination angle prediction generator (106) to generate a prediction value of an inclination angle of the body (10) when the robot (100 100a) is to reach a position on the travel surface in the forward travelling direction at a future time point based on the feature data and a prediction model and an overturn prevention controller (108) to control the posture stabilizer (18) to prevent an overturn of the robot (100 100a) based on the prediction value.
456924866 | The roll forging machine of this invention comprises a pair of roll dies (4) and (6) that are provided on a pair of roll driving axles (3) and (5) rotated by a driver and have a plurality of shaping dies (4a1-4a4; 6a1-6a4) formed thereon respectively and carrying units for carrying materials to be shaped to a position for shaping with the dies to a receiving position and to a carrying out position. The carrying units comprise a first robot (10) that has a robot hand (25) moving along a first rectangular route for movement (50A) including a straight route for movement in shaping (51) connecting the positions corresponding to the shaping positions with the plurality of shaping dies and a first route for turning aside (52) spaced apart on one side by a predetermined amount (L1) from the straight route for movement in shaping (51) and a second robot (30) that has a robot hand (45) moving along a second rectangular route for movement (50B) including the straight route for movement in shaping (51) and a second route for turning aside (53) spaced apart on the other side by a predetermined amount (L2) from the straight route for movement in shaping (51). A roll forging machine and a roll forging method are obtained in which materials to be shaped are fed to a pair of roll dies with two carrying units alternately and shaping with dies is performed successively.
456925556 | Robotic surgical tools systems and methods for preparing for and performing robotic surgery include a memory (126) mounted on the tool (54). The memory (126) can perform a number of functions when the tool (54) is loaded on the tool manipulator (58). First the memory can provide a signal verifying that the tool (54) is compatible with that particular robotic system. Secondly the tool memory (126) may identify the tool-type to the robotic system so that the robotic system can reconfigure its programming. Thirdly the memory (126) of the tool (54) may indicate tool specific information including measured calibration offsets indicating misalignment of the tool drive system tool life data or the like. This information may be stored in a read only memory (ROM) or in a nonvolatile memory which can be written to only a single time. The invention further provides improved engagement structures for coupling robotic surgical tools with manipulator structures.
456962345 | The invention concerns a robot cell (1) comprising an industrial robot (2) and a positioner (3) which comprises a rotor (4). The rotor (4) is rotatable about an axis of rotation (A) and supports at least two separate holding fixtures (5 6) of which one at a time is used to present a work piece in a defined position to the industrial robot (2). Rotation of the rotor (4) is accomplished by means of a central gear which is arranged about said axis of rotation (A) and meshes with two separate gears which are individually controlled by one servomotor each wherein the servomotors are arranged to rotate the rotor (4) with joint forces to said defined position and in that position to lock the rotor (4) by counter forces created through biasing the servomotors in opposite directions of rotation. The central gear is stationary arranged on a support (12) of the positioner (3) whereas the servomotors which individually control the separate gears are stationary arranged on said rotor (4).
456966047 | A sensor assembly (100) for an intelligent robot and an obstacle detection method for an intelligent robot. The sensor assembly (100) comprises a type 1 sensor (10) and a type 2 sensor (20). The type 1 sensor (10) comprises M first transmiting units (101) and N first receiving units (102) and the M first transmitting units (101) and the N first receiving units (102) are separately disposed at a preset angle M and N being positive integers. The type 2 sensor (20) comprises a light source and M+N-1 second receiving units (201). The second receiving units (201) are located between the first transmitting units (101) and the first receiving units (102). The sensor assembly (100) for an intelligent robot is used for obstacle detection of the intelligent robot and can reduce dead zones and improve obstacle avoidance performance of the intelligent robot.
457052905 | The present invention relates in general to the production of green bodies in particular green tiles in the ceramic-processing industry. Here the present invention relates to a device for producing contours on green bodies (8) made from plastically deformable material having a cutting wire frame (25) in which one or more spaced-apart cutting wires (28) is or are held and a gripping device (32) for gripping the green bodies (8) wherein the cutting wire frame (25) and/or the gripping device (32) can be moved with regard to one another in order to produce contours on the gripped green bodies (8) by way of the cutting wire or wires (28). Here the gripping device (32) can be part of a moving device for moving the green bodies (8) from a first transport device (7) onto a second transport device (10) wherein the moving device advantageously has an industrial robot (9) or a crane.
457056383 | Compliant end effectors 100 robots that include compliant end effectors 100 and methods of utilizing the same. The robots include a robotic arm and the compliant end effector 100. The compliant end effector 100 includes a base 110 a jaw 120 fixedly coupled to the base 110 a part-engaging surface 130 and a pivot structure 140. The pivot structure 140 extends between the part-engaging surface 130 and the jaw 120 and is configured to permit limited rotation of the part-engaging surface 130 relative to the jaw 120 about a single pivot axis 150. The methods include locating an apparatus 90 with a vision system 40 of the robot locating a part 80 with the vision system 40 gripping the part 80 with the compliant end effector 100 positioning the part 80 relative to the apparatus 90 and operatively attaching the part 80 to the apparatus 90. The positioning includes deliberately contacting a toe end of a flange 84 of the part 80 with the apparatus 90 prior to contacting a heel end 88 of the flange 84 with the apparatus 90.
457056509 | The invention relates to a system for storing objects (18) comprising:
- a number of storage conveyors (3A-3D) for supporting and moving objects (18) placed thereon
- a shuttle track at one end of the storage conveyors (3A-3D) which extends transversely of the longitudinal direction of the storage conveyors
- a shuttle (5A-5D 6A-6D 11-14) positioned on the shuttle track for moving objects (18) along the track wherein the shuttle (5A-5D 6A-6D 11-14) has means for loading the storage conveyors (3A-3D) with objects (18) and/or unloading objects (18) therefrom and
- a robot (15 16) for lifting an object (18) from a storage conveyor (3A-3D) a shuttle track and/or a shuttle (5A-5D 6A-6D 11-14) moving the object (18) to another storage conveyor(3A-3D) shuttle track and/or shuttle (5A-5D 6A-6D 11-14)."
457122550 | The invention relates to a system (1) for producing foods in particular a chocolate system comprising at least one treatment station and at least one industrial robot (2 3) which comprises at least one effector (4) having at least one receiving means for at least one product carrier (14) and comprises at least one manipulator (13) for transferring the at least one product carrier (14) wherein the industrial robot (2 3) additionally comprises at least one control device and preferably at least one associated processing device wherein the control device is or can be set in such a way that the product carrier (14) preferably at and/or opposite a treatment station and/or between two treatment stations can be shaken spun turned rotated slid raised lowered blown at suctioned out cleaned stacked and/or unstacked cleared out by knocking emptied filled temperature-controlled and/or in particular under sensor control
457153848 | The invention relates to a feeding system (1) for feeding workpieces (3) to a device (2) by means of a robot (4). The feeding system (1) has a feeding station (5) and at least one transport cart (6) wherein the feeding station (5) has a robot fastening segment (7) and is designed in such a way that a workpiece holder (8) can be held in the feeding station in a holding position (9) that is defined in relation to the robot fastening segment (7) from which holding position a robot (4) attached to the robot fastening segment (7) can grasp the workpieces (3). The transport cart (6) also has at least one retaining device (10) for retaining a workpiece holder (8) in a first retaining position (11). The feeding system (1) according to the invention is characterized in relation to known feeding systems in that the feeding station (5) has a coupling segment (12) by means of which the transport cart (6) can be coupled to the feeding station (5) using a coupling device (13) in such a way that a workpiece holder (8) retained in the transport cart (6) in the first retaining position (11) is brought into the holding position (9) after the transport cart (6) has been coupled to the coupling segment (12). The invention further relates to a method for feeding (1) workpieces (3) to a device (2) and to the use of a feeding system (1) according to the device claims.
457203421 | A surgical accessory clamp method of use and a robotic surgical system including the clamp are disclosed. A surgical accessory may be attached and removed from a manipulator arm during a surgical procedure without requiring the use of an intermediate sterile accessory clamp thus removing the need for a detachable accessory mount or adaptor that needs cleaning and sterilization and allowing for greater efficiency and cost-effectiveness. The present invention further allows for easy removal and attachment of instruments tools or accessories to the robotic surgical system without breach of sterility.
457289939 | The invention relates to a method for moving along a predetermined track with a robot (10) in an at least partially automated manner said method comprising the steps of: - determining (S70) a deployment position (xn) on a current track section (Y a1) of the predetermined track for which a distance characteristic variable which is determined on the basis of a distance of a current position (x a1) of the robot relative to the current track section satisfies a predetermined condition in particular its value being less than or equal to the values of the distance characteristic variable of all positions in a partial area of the current track section which is in particular complementary to the deployment position; and - moving (S80) to the deployment position with the robot in particular as far as a deployment condition is satisfied.
457350968 | There is provided a map production method to be performed by a mobile robot which moves in a first region and includes a first sensor and a second sensor. The map production method includes acquiring first information from the first sensor acquiring second information from the second sensor acquiring third information from a third sensor provided in the first region acquiring fourth information indicating a detection region of the second sensor calculated from the first information and the second information acquiring fifth information indicating a detection region of the third sensor calculated from the third information and updating map information of the first region for a third region including a first object if a the second region overlaps with the third region is judged to be present from the fourth information and the fifth information.
457351675 | The present invention relates to a robot positioning system and a method of positioning a robot. The robot positioning system comprises a camera a processing unit and at least a first line laser. The first line laser is arranged to illuminate a space by projecting vertical laser lines within field of view of the camera. The camera is arranged to record a picture of the space illuminated by the vertical laser lines and the processing unit is arranged to extract from the recorded picture image data representing a line formed by the vertical laser lines being reflected against objects located within the space. The processing unit is further arranged to create from the extracted line a representation of the illuminated space along the projected laser lines in respect of which the robot is positioned.
457352189 | The present invention provides an imaging system comprising an imaging ring system with carriage ring fixed to the carriage first rotatable ring carrying a first imaging unit and second rotatable ring carrying a second imaging unit wherein the first and second rotatable rings are configured to be rotated independently from each other on the carriage ring. Preferably the first imaging unit is a radiation source and the second imaging unit is a radiation detector. The carriage ring is mounted to a carriage which is guided along the longitudinal direction of a patient couch by guiding means. The invention further provides a patient positioning system for use in a medical intervention. The system comprises a robotic arm having six axes wherein a patient couch is fixed to the robotic arm via a C-shaped bow. The legs of the C-shaped bow extend in a direction substantially parallel to the longitudinal extension of the patient couch one end of the C-shaped bow being fixed to a longitudinal end of the patient couch and the other end of the bow being fixed to the robotic arm. The robotic arm is configured to position a patient arranged on the patient couch in six degrees of freedom with respect to a medical treatment or examination device. The robotic arm is ceiling mounted. According to a preferred embodiment of the invention the guiding means of the imaging system are fixed to the patient couch of the patient positioning system.
457378688 | The invention relates to a screen printing device comprising a printing screen a printing squeegee and a support for a printing good to be printed on wherein at least one articulated-arm robot is provided for moving the printing squeegee and/or the support in relation to the printing screen.
457378710 | Prior to initiating sedation of a subject (10) current values (30) of physiological parameters are measured for the subject using a sedation monitoring device (14 16) including at least heart rate a blood pressure and a capnography parameter. A sedation dosing recommendation to achieve a desired level of sedation (36) is computed using the current values of the physiological parameters and past sedation subject data retrieve from a storage medium (24). The sedation dosing recommendation may be displayed on a display component (26 28) or used as a default sedation dosing of an anesthesia machine (16). The past sedation subject data may comprise trained neural network parameters and the computing uses the trained neural network (22NN). The past sedation subject data may comprise trained Bayesian inference model parameters and the computing uses the trained Bayesian inference model (22BC).
457464252 | L'invention concerne un procÃƒÂ©dÃƒÂ© de commande d'une cellule de travail automatisÃƒÂ©e (2) comportant au moins un bras de robot (4) avec au moins trois degrÃƒÂ©s de libertÃƒÂ© (A1-A6) un contrÃƒÂ´leur logique programmable (6) adaptÃƒÂ© pour ÃƒÂ©laborer un ordre de trajectoire (Om) sur la base d'une instruction de rÃƒÂ©alisation d'une trajectoire d'une application programmÃƒÂ©e dans le contrÃƒÂ´leur logique programmable un contrÃƒÂ´leur de robot (10) adaptÃƒÂ© pour piloter le mouvement du bras de robot (4) et un bus de communication (5) entre le contrÃƒÂ´leur logique programmable (6) et le contrÃƒÂ´leur de robot (10). Le procÃƒÂ©dÃƒÂ© comprend des ÃƒÂ©tapes consistant ÃƒÂ a) ÃƒÂ©laborer dans le contrÃƒÂ´leur logique programmable (6) un ordre de trajectoire (Om) comportant des paramÃƒÂ¨tres de rÃƒÂ©alisation d'une trajectoire dÃƒÂ©finie au moins entre un point de dÃƒÂ©part et un point d'arrivÃƒÂ©e ; b) transmettre l'ordre de trajectoire (Om) ÃƒÂ©laborÃƒÂ© ÃƒÂ l'ÃƒÂ©tape a) ÃƒÂ une unitÃƒÂ© de calcul (11) du contrÃƒÂ´leur de robot (10); c) ÃƒÂ©laborer dans l'unitÃƒÂ© de calcul (11) du contrÃƒÂ´leur de robot (10) et sur la base de l'ordre de trajectoire (Om) transmis ÃƒÂ l'ÃƒÂ©tape b) des instructions de mouvement ÃƒÂ©lÃƒÂ©mentaires pour le pilotage du bras de robot (4) sur la trajectoire dÃƒÂ©finie par l'ordre de trajectoire (Om).
457465217 | Methods systems and apparatus including computer programs encoded on a computer storage medium for automating a manual process. The methods systems and apparatus include actions of identifying a process that (i) is manually performed by a user interacting with a computer and (ii) is to be automated for performance by a robot that is configured to interact with another computer. Additional actions include obtaining one or more images taken of a display of the computer while the user is interacting with the computer in manually performing the process and applying a computer vision technique to identify one or more activities associated with the process. Further actions include for each of the one or more identified activities generating activity information associated with the activity and generating a process definition for use in causing the robot to automatically perform the process.
457479736 | A method and apparatus for relocation of a mobile robot is provided. The relocation method includes the steps of generating a fingerprint based on a previously built magnetic field map and if the mobile robot is determined as being failed in localization relocating a location of the mobile robot based on the generated location fingerprint. The step of generating the location fingerprint includes the step of generating the location fingerprint based on the magnetic field map and location measurement values for the mobile robot that are previously measured by a radio source.
457746917 | The present invention relates to a robotic system useful to unload an object/person from its weight. The robotic system is useful in locomotor rehabilitation programs and allows the manipulation of forces in a three-dimensional space with far lower actuator requirements and a much higher precision than prior-art systems. The apparatus combines passive and active elements to minimize actuation requirements while still keeping inertia to a minimum and control precision to a maximum. It requires minimal actuators and at the same time has a low inertia.
457746971 | The invention relates to a method for operating an automatically movable surface treatment device (1) in particular a robotic vacuum cleaner and/or a cleaning robot wherein the surface treatment device (1) can move in a room (3 4) and possibly carries out surface treatment tasks in this case and wherein an ultrasonic sensor (5) detects ultrasound in particular ultrasonic waves reflected at obstacles (6). In order to provide a method which can be used to determine unauthorized entry in particular a break-in it is proposed that the ultrasonic sensor (5) detects glass breakage noises wherein frequencies of sound detected by means of the ultrasonic sensor (5) are compared with reference frequencies typically occurring in the event of a glass breakage and wherein in the event of a match a glass breakage in particular a break-in through a pane of glass (7) of a window (8) or of a door is determined. The invention likewise also relates to an automatically movable surface treatment device (1) having an ultrasonic sensor (5) and to a system comprising an automatically movable surface treatment device (1) having an ultrasonic sensor (5) and a house alarm system in which the surface treatment device (1) is integrated in terms of communication.
457921945 | The invention relates to a coating plant robot (1) in particular as a manipulating robot (1) for opening or closing a motor vehicle body during a painting job comprising a robot cinematic unit (6-15) for three-dimensionally moving an effector (14). According to the invention the robot cinematic unit (6-15) includes a first robot arm (8) having parallel cinematic members.
457922063 | Disclosed is a robot device comprising a driven unit (27) the driven unit (27) being designed to approach surfaces. According to the invention the driven unit (27) is coated with a protective layer (26) of a coating material that is electrically conductive and has a minimum thicknesses of 4 millimeters.
457923110 | Maschinenvorrichtung (10.1) insbesondere RegalbediengerÃƒÂ¤t Fertigungsmaschine Roboter Kran oder dergleichen mit einer verfahrbaren Einheit (12) einem mit der verfahrbaren Einheit (12) gekoppelten Aufnahmemittel (16) zur Aufnahme eines FÃƒÂ¶rderguts beziehungsweise Last einem ersten Antriebsaggregat (14) zum Bewegen der verfahrbaren Einheit (12) entlang eines Verfahrweges (F) einer Steuereinrichtung (50) zum Steuern der Fahrbewegung der verfahrbaren Einheit (12) wobei das erste Antriebsaggregat (14) durch Vorgabe des zeitlichen Beschleunigungsverlaufs gesteuert wird wobei eine Speichereinrichtung (52) vorhanden ist auf die die Steuereinrichtung (50) zugreift wobei in der Speichereinrichtung (52) FÃƒÂ¼hrungsgrÃƒÂ¶ÃƒÅ¸enwerte abgespeichert sind die schwingungsminimierte Werte fÃƒÂ¼r den BeschleunigungsÃƒÂ¤nderungsverlauf und/ oder der BeschleunigungsÃƒÂ¤nderungszeit bereit stellt die vorab durch Simulationsberechnungen und durch Messungen an der Vorrichtung ermittelt worden sind wobei die abgespeicherten Werte die simulierten Eigenfrequenzen und antriebsspezifische Abweichungen zwischen Soll- und Ist-Beschleunigungsverlauf des Antriebs berÃƒÂ¼cksichtigen so dass alle die Schwingungen verursachenden Parameter erfasst sind um eine Schwingungsvermeidung zu realisieren.
458051324 | A robotic surgical apparatus (20) comprising: a robotic arm (22); an adapter assembly (200); and an end effector (300) the adapter having a proximal joint housing (206) pivotally attached to a middle joint housing (204) the middle joint housing being pivotally attached to a distal joint housing (202) the end effector further having a first lever (224) connecting the proximal joint housing to the middle joint housing and at least one second lever connecting the middle joint housing to the distal joint housing the middle joint housing and the proximal joint housing having a geared surface (209 211); and a first articulation link (220) movable in a proximal direction to pivot the distal joint housing.
458076718 | The invention relates to a robotic system for use in agriculture including at least one tool-holding arm (1) intended to hold an agricultural tool (0) and capable of being controlled to enable the agricultural tool to be raised or lowered a sensor (2) for measuring the height of crops and a computer configured to determine a set value for controlling the at least one tool-holding arm on the basis of measurements taken by the sensor for measuring the crop height characterized in that the tool-holding arm (1) is connected to a connection member (4) such that it can be mounted on a control arm (3) provided on an agricultural vehicle and in that the computer is further configured to determine a set value for controlling the control arm (3) to enable the tool-holding arm to be raised or lowered on the basis of measurements taken by the sensor for measuring the crop height.
458077484 | There is disclosed a robot cleaner system comprising a robot cleaner configured to perform cleaning while driving automatically; a recharging base for the robot cleaner; and a remote control device configured to perform remote-control of the robot cleaner wherein the remote control device generates mapping information between an actual region and a virtual region based on image information generated by a camera on the robot cleaner and a region near the robot cleaner or image information generated by a camera on the recharging base and a region near the recharging base.
458077494 | There is disclosed a robot cleaner system comprising a robot cleaner configured to perform cleaning while driving automatically; a recharging base for the robot cleaner; and a remote control device configured to perform remote-control of the robot cleaner wherein the remote control device generates mapping information between an actual region and a virtual region based on image information generated by a camera on the robot cleaner and a region near the robot cleaner or image information generated by a camera on the recharging base and a region near the recharging base.
458077516 | Um bei einer Vorrichtung (10) zur FÃƒÂ¼hrung von zumindest einer Leitung eines Gelenkarmroboters (1) eine geeignete RÃƒÂ¼ckstellkraft auszuÃƒÂ¼ben ist eine RÃƒÂ¼ckstellmechanik (40) zur AusÃƒÂ¼bung einer elastischen RÃƒÂ¼ckstellkraft ausgebildet. Diese umfasst eine FÃƒÂ¼hrungseinheit (42 20) und ein daran verschieblich gelagertes Schieberelement (28). Zwischen Schieberelement (28) und der FÃƒÂ¼hrungseinheit (42 20) ist eine elastische RÃƒÂ¼ckstelleinheit angeordnet die zumindest ein vorzugsweise als Umlenkrolle (44 60) ausgebildetes Umlenkelement sowie ein biegeflexibles strangfÃƒÂ¶rmiges Verbindungselement (46 66) aufweist.
458141902 | The present invention relates to a method for controlling a robot and/or an autonomous driverless transport system on the basis of sensor-based detection of objects. In this case point pair features of the 2-D surface contours are produced on the basis of 2-D surface contours of the objects to be detected. A point cloud of the environment is captured by means of a distance sensor and a surface normal is estimated for each point and corresponding point pair features of the environment are produced. In a voting method environment features are compared with model features in order to efficiently generate pose hypotheses which are subjected to optimization and to a consistency check in further steps in order to finally be accepted or rejected as detection.
458142224 | A hybrid machine learning system (100200300400500600700 800) is for processing image data (110210310410510610710 810) obtained from an image sensor (105205305405505605705 805). The system comprises a front end (115215315415515
458225956 | A home robot and control method thereof; the home robot comprises: a casing (100); a plurality of ultrasonic transmitters (200) and a plurality of ultrasonic receivers (300) provided on the casing (100) arranged at intervals; and a controller (400) connected to the plurality of ultrasonic transmitters (200) and the plurality of ultrasonic receivers (300) respectively the controller (400) being used to control the plurality of ultrasonic transmitters (200) to transmit first ultrasonic wave signals according to a preset period and to detect a front obstacle according to signals received by the plurality of ultrasonic receivers (300). The home robot can detect the direction of an obstacle and is not affected by a material of the obstacle thus enabling the home robot to perform an avoidance method according to the detected direction of the obstacle avoiding a collision between the home robot and the obstacle increasing a cleaning coverage rate and improving a user experience.
458278897 | The invention relates to a method for automatically ascertaining an input command (Td) for a robot (1) said input command being entered by manually exerting an external force (F) onto the robot. The input command is ascertained on the basis of the joint force (Te) component attempting to cause a movement of the robot in only one robot joint coordinate sub-space which is specific to the input command said joint forces being imprinted with the external force.
458372822 | Die Erfindung betrifft einen WerkstÃƒÂ¼cktrÃƒÂ¤ger (6) mit Aufnahmen fÃƒÂ¼r ein oder mehrere aufzurÃƒÂ¼stende Fahrwerksteile (78). Der WerkstÃƒÂ¼cktrÃƒÂ¤ger (6) weist ferner eine oder mehrere Wechselaufnahmen (1819) fÃƒÂ¼r und mit bestÃƒÂ¼ckten und vorkommissionierten Schraubennestern (17) auf die fÃƒÂ¼r einen automatischen Nestwechsel mittels programmierbarer Industrieroboter (12 - 15) vorgesehen und ausgebildet sind. Die Wechselaufnahmen (1819) kÃƒÂ¶nnen an einem oder beiden seitlichen Randbereichen und/oder im mittleren Bereich des WerkstÃƒÂ¼cktrÃƒÂ¤gers (6) angeordnet sein.
458494247 | A system for reducing peak network loads in a wireless sensor network is disclosed. The system comprises a central device and a plurality of sensor apparatuses coupled to the central device. The sensor apparatuses are arranged to sense environmental events and to notify the central device when an environmental event is sensed using incidental messages. Additionally the sensor apparatuses are arranged to notify the central device periodically in the absence of environmental events using periodic messages. The sensor apparatuses are configured to choose a transmission time T between t iA and t iB for incidental messages and between t pA and t p B for periodic messages and to transmit the messages wirelessly to the central device at transmission time T whereby at least a plurality of sensor apparatuses have transmission times which differ from each other.
458506624 | The present invention relates to a mobile robot and a method for docking the mobile robot with a charging station. The method for docking a mobile robot with a charging station according to the present invention includes a step of photographing peripheral images when the mobile robot receives a charging command signal from a user terminal; a step of determining whether the charging station is recognized or not based on the peripheral images; a step of generating a robot-driving command signal for determining whether the mobile robot should be moved or not and which direction the mobile robot should be moved depending on a result of the previous determination; a step of determining whether the mobile robot faces the front of the charging station or not when the mobile robot starts to move in accordance with the robot-driving command signal and then approaches the charging station; a step of generating a rotation command signal for rotating the charging station depending on a result of previous determination and transmitting the rotation command signal to the charging station; a step of docking the mobile robot with the charging station by driving the mobile robot when the charging station is rotated in accordance with the rotation command signal. In this way according to the present invention a speedy and accurate docking becomes possible by rotating the charging station for the mobile robot to be accurately docked with the charging station.
458508019 | A medical robotic system provides 3D telestration over a 3D view of an anatomical structure by receiving a 2D telestration graphic input associated with one of a pair of stereoscopic images of the anatomical structure from a mentor surgeon determining a corresponding 2D telestration graphic input in the other of the pair of stereoscopic images using a disparity map blending the telestration graphic inputs into respective ones of the pair of stereoscopic images and providing the blended results to a 3D display so that a 3D view of the telestration graphic input may be displayed as an overlay to a 3D view of the anatomical structure to an operating surgeon.
458564397 | A method for implementing spiking neural network computations the method including defining a dynamic node response function that exhibits spikes where spikes are temporal nonlinearities for representing state over time; defining a static representation of said node response function; and using the static representation of the node response function to train a neural network. A system for implementing the method is also disclosed.
458564681 | An apparatus for calculating acoustic score a method of calculating acoustic score an apparatus for speech recognition a method of speech recognition and an electronic device including the same are provided. An apparatus for calculating acoustic score includes a preprocessor configured to sequentially extract audio frames into windows and a score calculator configured to calculate an acoustic score of a window by using a deep neural network (DNN)-based acoustic model.
458588879 | A method and apparatus for convolutional neural network (CNN) regression based 2D/3D registration of medical images is disclosed. A parameter space zone is determined based on transformation parameters corresponding to a digitally reconstructed radiograph (DRR) generated from the 3D medical image. Local image residual (LIR) features are calculated from local patches of the DRR and the X-ray image based on a set of 3D points in the 3D medical image extracted for the determined parameter space zone. Updated transformation parameters are calculated based on the LIR features using a hierarchical series of regressors trained for the determined parameter space zone. The hierarchical series of regressors includes a plurality of regressors each of which calculates updates for a respective subset of the transformation parameters.
458588917 | The animal type determination device is configured to perform pattern recognition on an image obtained by image-capturing the surroundings of a vehicle using an animal image pattern set for each type of animal and determine the type of an animal in the image. The animal type determination device recognizes the type of a caution target animal indicated by an animal warning sign in the image based on the image captured by an imaging unit raises a determination priority of the animal image pattern corresponding to the type of the caution target animal when the type of the caution target animal is recognized and performs pattern recognition of an animal image pattern in the order of the determination priority so as to determine the type of the animal in the image.
458651009 | A computer assisted and robot guided laser osteotome (1) comprises a robotic arm (2) a solid state photoablation laser source (31) mounted in the robotic arm (2) a dedicated patient-photoablation laser autotracking system (4) a computer console (6) to control the photoablation laser source (31) and a closed-loop control system (80) to stop the laser source (31) sending laser pulses at a hard-soft tissue interface when a bone is fully traversed.
458898730 | The disclosure includes a system and method for identifying multiple items in an image. A image recognition application receives (602) a query image of items computes (604) features of the query image for each feature finds an indexed image with closest matched features in a database determines (608) that the shape of the matched features is geometrically consistent determines (610) whether the query image matches the indexed image responsive to the query image matching the indexed image returns inliers determines a region of interest where the match was found in the query image removes inliers from the set of features to reduce the set of features and returns (616) all matches found when the query image fails to match the indexed image.
459069748 | Embodiments of the present invention provide methods and systems for ensuring that mobile robots are able to detect and avoid negative obstacles such as gaps or holes in the floor or a flight of stairs in a physical environment that are typically hard to detect because the obstacles do not exist in the same plane or planes as the mobile robot's horizontally-oriented obstacle detecting lasers. Thus the invention provides negative obstacle avoidance systems for mobile robots.